## All
| Depth | Width | Function | HAS instance | bypass |  | FF/RF | RD phase | WR Phase
F2MEM
R0.32N.0.in | 3 | 76 | IDI0 read request | F2MRQ | no bypass |  | Flop array
R0.32E.0.in | 3 | 76 | IDI1 read request | F2MRQ | no bypass |  | Flop array
R1.32N.0.in | 3 | 372 | IDI0 write req & data | ARDQ | no bypass |  | Flop array
R1.32E.0.in | 3 | 372 | IDI1 write req & data | ARDQ | no bypass |  | Flop array
R2.32N.0.in | 3 | 76 | Display read requests | F2MRQ | bypass |  | Flop array
R3.32N.0.in | 4 | 220 | SPK write req & data | ARDQ | bypass |  | Flop array
R3.32N.1.in | 1 | 76 | SPK read request | F2MRQ | bypass |  | Flop array
R0.32H.0.out | 3 | 76 | CMI0 IDI read requests | F2MRQ | no bypass |  | Flop array |  |  | Rows 10 to 22 repeated for CMI1, 2 and 3
R1.32H.0.out | 3 | 372 | CMI0 IDI write req & data | ARDQ | no bypass |  | Flop array
R2.32H.0.out | 3 | 76 | CMI0 Display read requests | F2MRQ | no bypass |  | Flop array
R3.32H.0.out | 3 | 220 | CMI0 SPK write req & data | ARDQ | no bypass |  | Flop array
R3.32H.1.out | 1 | 76 | CMI0 SPK read requests | F2MRQ | no bypass |  | Flop array
CMI0.VC0.rdcpl | 16 | 23 | CMI0 Read CPL VC0 (accelerator, spk) | ACDQ0 | bypass |  | RF | A | A
CMI0.VC0.rddata | 32 | 141 | CMI0 Read CPL Data VC0 (accelerator, spk) | ACDQ0 | bypass |  | RF | A | A
CMI0.VC1.rdcpl | 16 | 23 | CMI0 Read CPL VC1 (display) | DCQ0 | bypass |  | RF | A | A
CMI0.VC1.rddata | 32 | 141 | CMI0 Read CPL Data VC1 (display) | DCQ0 | bypass |  | RF | A | A
R0.32H.0.in | 3 | 304 | CMI0 Read CPL Data (accelerator) | ACDQ0 | no bypass |  | Flop array
R2.32H.0.in | 3 | 608 | CMI0 Read CPL Data (display) | DCQ0 | no bypass |  | Flop array
R3.32H.0.in | 3 | 38 | CMI0 Read CPL Data (SPK) | DCQ0 | no bypass |  | Flop array
R1.32H.0.in | 3 | 19 | CMI0 write CPL (accelerator) |  | no bypass |  | Flop array
F2IDI
R0.32N.0.out | 3 | 304 | IDI0 Read response and data | CMI RspDat | no bypass |  | Flop array
R1.32N.0.out | 3 | 19 | IDI0 write response | CMI Rsp | no bypass |  | Flop array
R0.32E.0.out | 3 | 304 | IDI1 Read response and data | CMI RspDat | no bypass |  | Flop array
R1.32E.0.out | 3 | 19 | IDI1 write response | CMI Rsp | no bypass |  | Flop array
IDI'0.C2UREQ | 32 | 76 | IDI0 interface C2UREQ | IDI' REQ | bypass |  | RF | A | A
IDI'0.C2UDAT | 32 | 309 | IDI0 interface C2UDAT | IDI' DAT | bypass |  | RF | A | A
IDI'1.C2UREQ | 32 | 76 | IDI1 interface C2UREQ | IDI' REQ | bypass |  | RF | A | A
IDI'1.C2UDAT | 32 | 309 | IDI1 interface C2UDAT | IDI' DAT | bypass |  | RF | A | A
SPK
R3.22W.0.out | 3 | 38 | SPK read response data |  | no bypass |  | Flop array
DIP
R2.x.0.in | 3 | 608 | DIP read response data |  | no bypass |  | Flop array
TBD
Display Fabric stop
R2.22E.0.in | 3 | 608 | Display read response path | AK,BL DISPQ | bypass | COLOC | Flop array
R2.22S.0.in | 3 | 608 | Display read response path | AK,BL DISPQ | bypass | CMI | Flop array
R2.22W.0.in | 3 | 76 | Display read request path | AD DISPQ | bypass | REQ | Flop array
Debug Fabric stop
R3.22W.0.in | 3 | 144 | SPK write req & data |  | no bypass |  | Flop array
R3.22W.1.in | 1 | 76 | SPK read request |  | no bypass |  | Flop array
R3.22S.0.in | 3 | 38 | SPK read response data |  | no bypass |  | Flop array
R3.22E.0.in | 3 | 38 | SPK read response data |  | no bypass |  | Flop array