## ACE Master bridge
| Address [12:0] | Name | description | [31 empty] | Attributes | Security | Optional | Reset Value | Comments
1=secure
| i = 0 to NUM_OF_RANGES | [34 empty] | 0=nonsecure
BA = 0x0400
| 32 * i + 0 + BA | AM_ADBASE |  | Base address registers
|  |  | 31 | 30 | 29 | 28 | 27 | 26 | 25 | 24 | 23 | 22 | 21 | 20 | 19 | 18 | 17 | 16 | 15 | 14 | 13 | 12 | 11 | 10 | 9 | 8 | 7 | 6 | 5 | 4 | 3 | 2 | 1 | 0 | RW/R | 1 | no | P_ADDRS_BASE_MEM[i]
|  |  | Base address[31:6] | [25 empty] | rsv | Di | R/Wn | I | NS | P
|  |  | 63 | 62 | 61 | 60 | 59 | 58 | 57 | 56 | 55 | 54 | 53 | 52 | 51 | 50 | 49 | 48 | 47 | 46 | 45 | 44 | 43 | 42 | 41 | 40 | 39 | 38 | 37 | 36 | 35 | 34 | 33 | 32
Base address[63:32]
[20 empty] | Di | Address range disabled
[20 empty] | R/Wn | 1'b1: Read enabled to address range
1'b0: Write
[20 empty] | I | Instruction
[20 empty] | NS | Non-secure
[20 empty] | P | Privileged
| 32 * i + 8 + BA | AM_ADMASK |  | Address mask registers | [32 empty] | no
|  |  | 31 | 30 | 29 | 28 | 27 | 26 | 25 | 24 | 23 | 22 | 21 | 20 | 19 | 18 | 17 | 16 | 15 | 14 | 13 | 12 | 11 | 10 | 9 | 8 | 7 | 6 | 5 | 4 | 3 | 2 | 1 | 0 | RW/R | 1 |  | P_ADDRS_MASK_MEM[i]
|  |  | Mask [31:6] | [25 empty] | rsv | rsv | valid | I | NS | P
|  |  | 63 | 62 | 61 | 60 | 59 | 58 | 57 | 56 | 55 | 54 | 53 | 52 | 51 | 50 | 49 | 48 | 47 | 46 | 45 | 44 | 43 | 42 | 41 | 40 | 39 | 38 | 37 | 36 | 35 | 34 | 33 | 32
Mask [63:32]
[20 empty] | valid | R/Wn field is valid
[20 empty] | I | Instruction field is valid
[20 empty] | NS | Non-secure field is valid
[20 empty] | P | Privileged field is valid
| 32 * i + 16 + BA | AM_ADRELOC_SLV |  | Slave address relocation register | [30 empty] | RW/R | 1 | no | P_ADDRS_RELOC_MEM[i]
|  |  | 31 | 30 | 29 | 28 | 27 | 26 | 25 | 24 | 23 | 22 | 21 | 20 | 19 | 18 | 17 | 16 | 15 | 14 | 13 | 12 | 11 | 10 | 9 | 8 | 7 | 6 | 5 | 4 | 3 | 2 | 1 | 0
|  |  | Reloc [31:6] | [25 empty] | un
|  |  | 63 | 62 | 61 | 60 | 59 | 58 | 57 | 56 | 55 | 54 | 53 | 52 | 51 | 50 | 49 | 48 | 47 | 46 | 45 | 44 | 43 | 42 | 41 | 40 | 39 | 38 | 37 | 36 | 35 | 34 | 33 | 32
Reloc[63:32]
| 32 * i + 24 + BA | AM_ADRELOC_SYS |  | System address relocation register | [30 empty] | RW/R | 1
|  |  | 31 | 30 | 29 | 28 | 27 | 26 | 25 | 24 | 23 | 22 | 21 | 20 | 19 | 18 | 17 | 16 | 15 | 14 | 13 | 12 | 11 | 10 | 9 | 8 | 7 | 6 | 5 | 4 | 3 | 2 | 1 | 0
|  |  | Reloc [31:6] | [25 empty] | un | [7 empty] | yes
0x0000001F
|  |  | 63 | 62 | 61 | 60 | 59 | 58 | 57 | 56 | 55 | 54 | 53 | 52 | 51 | 50 | 49 | 48 | 47 | 46 | 45 | 44 | 43 | 42 | 41 | 40 | 39 | 38 | 37 | 36 | 35 | 34 | 33 | 32
Reloc[63:32]
0x00000000
| 0x3000 | AM_HASH_FUNC |  | Hash Function
| 64*i+base |  | 31 | 30 | 29 | 28 | 27 | 26 | 25 | 24 | 23 | 22 | 21 | 20 | 19 | 18 | 17 | 16 | 15 | 14 | 13 | 12 | 11 | 10 | 9 | 8 | 7 | 6 | 5 | 4 | 3 | 2 | 1 | 0
|  |  | Hash Function [31:6] | [25 empty] | un |  |  |  |  | FR | RW | 0 | yes | P_HASH_FUNCTION
|  |  | 63 | 62 | 61 | 60 | 59 | 58 | 57 | 56 | 55 | 54 | 53 | 52 | 51 | 50 | 49 | 48 | 47 | 46 | 45 | 44 | 43 | 42 | 41 | 40 | 39 | 38 | 37 | 36 | 35 | 34 | 33 | 32
Hash Function[P_SYS_ADDR_WIDTH-1:32]
[13 empty] | FR | : Force Hash bit
1’b1 : When hash function register is programmed to 0, this will cause the corresponding hash bit to be forced to 1’b1.
A non-zero hash function will cause inversion of the corresponding hash bit.
1’b0 : Default. When hash function register is programmed to 0, the corresponding hash bit will be 1’b0
A non-zero hash function will be unaffected
| 0x3C00 | AM_TOCFG |  | Timeout configuration register
|  |  | 31 | 30 | 29 | 28 | 27 | 26 | 25 | 24 | 23 | 22 | 21 | 20 | 19 | 18 | 17 | 16 | 15 | 14 | 13 | 12 | 11 | 10 | 9 | 8 | 7 | 6 | 5 | 4 | 3 | 2 | 1 | 0 | RW | 0
|  |  | un | [22 empty] | en | un | un | TI
|  |  | 63 | 62 | 61 | 60 | 59 | 58 | 57 | 56 | 55 | 54 | 53 | 52 | 51 | 50 | 49 | 48 | 47 | 46 | 45 | 44 | 43 | 42 | 41 | 40 | 39 | 38 | 37 | 36 | 35 | 34 | 33 | 32
|  |  | un | [33 empty] | yes
0x00000000
[20 empty] | En | - Enable timeout tracking
[20 empty] | TI | - Timer index. Index of a 64-bit counter from where timestamp is picked
0x00000000
| 0x3C08 | AM_OSSLV |  | Check oustanding to specified slave
|  |  | 31 | 30 | 29 | 28 | 27 | 26 | 25 | 24 | 23 | 22 | 21 | 20 | 19 | 18 | 17 | 16 | 15 | 14 | 13 | 12 | 11 | 10 | 9 | 8 | 7 | 6 | 5 | 4 | 3 | 2 | 1 | 0 | RW | 0
[14 empty] | chr | region |  |  |  | slvid
|  |  | 63 | 62 | 61 | 60 | 59 | 58 | 57 | 56 | 55 | 54 | 53 | 52 | 51 | 50 | 49 | 48 | 47 | 46 | 45 | 44 | 43 | 42 | 41 | 40 | 39 | 38 | 37 | 36 | 35 | 34 | 33 | 32
|  |  | un | [33 empty] | yes
[20 empty] | slvid | - A slave ID associated with the current master for command oustanding status | [16 empty] | P_HYSTERESIS_COUNT
[20 empty] | region | - Slave region ID
[20 empty] | chr | - Check region. If 1'b0 only slvid will be used to check outstanding status.
0x00000000
| 0x3C10 | AM_CGC |  | Clock gating hysteresis counter
|  |  | 31 | 30 | 29 | 28 | 27 | 26 | 25 | 24 | 23 | 22 | 21 | 20 | 19 | 18 | 17 | 16 | 15 | 14 | 13 | 12 | 11 | 10 | 9 | 8 | 7 | 6 | 5 | 4 | 3 | 2 | 1 | 0 | RW | 0
|  |  | Hysteresis Counter | [33 empty] | No
0x00000000
|  |  | 63 | 62 | 61 | 60 | 59 | 58 | 57 | 56 | 55 | 54 | 53 | 52 | 51 | 50 | 49 | 48 | 47 | 46 | 45 | 44 | 43 | 42 | 41 | 40 | 39 | 38 | 37 | 36 | 35 | 34 | 33 | 32
un
0x00000000
| 0x3C18 | AM_CGO |  | Clock gating override
|  |  | 31 | 30 | 29 | 28 | 27 | 26 | 25 | 24 | 23 | 22 | 21 | 20 | 19 | 18 | 17 | 16 | 15 | 14 | 13 | 12 | 11 | 10 | 9 | 8 | 7 | 6 | 5 | 4 | 3 | 2 | 1 | 0 | RW | 0
|  |  | un | [30 empty] | fpo
|  |  | 63 | 62 | 61 | 60 | 59 | 58 | 57 | 56 | 55 | 54 | 53 | 52 | 51 | 50 | 49 | 48 | 47 | 46 | 45 | 44 | 43 | 42 | 41 | 40 | 39 | 38 | 37 | 36 | 35 | 34 | 33 | 32
|  |  | un | [33 empty] | No
0x00000000
[16 empty] | FPO |  | Fast path override
1'b0 Clock gating enabled
[18 empty] | 1'b1 Clock gating disabled | [19 empty] | 0x00000000
| 0x3C20 | AM_CFG |  | Configurations
|  |  | 31 | 30 | 29 | 28 | 27 | 26 | 25 | 24 | 23 | 22 | 21 | 20 | 19 | 18 | 17 | 16 | 15 | 14 | 13 | 12 | 11 | 10 | 9 | 8 | 7 | 6 | 5 | 4 | 3 | 2 | 1 | 0 | RW | 0
|  |  | un | [30 empty] | AW
|  |  | 63 | 62 | 61 | 60 | 59 | 58 | 57 | 56 | 55 | 54 | 53 | 52 | 51 | 50 | 49 | 48 | 47 | 46 | 45 | 44 | 43 | 42 | 41 | 40 | 39 | 38 | 37 | 36 | 35 | 34 | 33 | 32 |  |  | yes
un
{P_OVRD_ARQOS_ENB, P_OVRD_ARQOS_VAL,
[16 empty] | AW |  | Auto Wake | [19 empty] | 1'b0, P_OVRD_ARPROT_ENB, 1'b0, P_OVRD_ARPROT_VAL,
[18 empty] | 1'b1 Autowake enabled | [19 empty] | P_OVRD_ARCACHE_ENB, P_OVRD_ARCACHE_VAL}
1'b0 Autowake disabled
0x00000000
| 0x3F60 | AM_AROVRD |  |  |  | AR overrides
|  |  | 31 | 30 | 29 | 28 | 27 | 26 | 25 | 24 | 23 | 22 | 21 | 20 | 19 | 18 | 17 | 16 | 15 | 14 | 13 | 12 | 11 | 10 | 9 | 8 | 7 | 6 | 5 | 4 | 3 | 2 | 1 | 0 | RW | 1
[11 empty] | arqos enb |  |  |  | arqos val |  |  |  | un | arprot enb |  |  | un | arprot val |  |  | arcache enb |  |  |  | arcache val
|  |  | 63 | 62 | 61 | 60 | 59 | 58 | 57 | 56 | 55 | 54 | 53 | 52 | 51 | 50 | 49 | 48 | 47 | 46 | 45 | 44 | 43 | 42 | 41 | 40 | 39 | 38 | 37 | 36 | 35 | 34 | 33 | 32
un
[16 empty] | arcache val |  | Value to override incoming ARCACHE
[16 empty] | arcache enb |  | 1'b1 indicates bit positions where ARCACHE value is overridden.
1'b0 indicates bit positions where ARCACHE is unchanged
[16 empty] | arprot val |  | Value to override incoming ARPROT
[16 empty] | arprot enb |  | 1'b1 indicates bit positions where ARPROT value is overridden. | [18 empty] | yes
[18 empty] | 1'b0 indicates bit positions where ARPROT is unchanged | [19 empty] | {P_OVRD_AWQOS_ENB, P_OVRD_AWQOS_VAL,
[16 empty] | arqos val |  | Value to override incoming ARQOS | [19 empty] | 1'b0, P_OVRD_AWPROT_ENB, 1'b0, P_OVRD_AWPROT_VAL,
[16 empty] | arqos enb |  | 1'b1 indicates bit positions where ARQOS value is overridden. | [19 empty] | P_OVRD_AWCACHE_ENB, P_OVRD_AWCACHE_VAL}
1'b0 indicates bit positions where ARQOS is unchanged
0x00000000
| 0x3F68 | AM_AWOVRD |  |  |  | AW overrides
|  |  | 31 | 30 | 29 | 28 | 27 | 26 | 25 | 24 | 23 | 22 | 21 | 20 | 19 | 18 | 17 | 16 | 15 | 14 | 13 | 12 | 11 | 10 | 9 | 8 | 7 | 6 | 5 | 4 | 3 | 2 | 1 | 0 | RW | 1
[11 empty] | awqos enb |  |  |  | awqos val |  |  |  | un | awprot enb |  |  | un | awprot val |  |  | awcache enb |  |  |  | awcache val
|  |  | 63 | 62 | 61 | 60 | 59 | 58 | 57 | 56 | 55 | 54 | 53 | 52 | 51 | 50 | 49 | 48 | 47 | 46 | 45 | 44 | 43 | 42 | 41 | 40 | 39 | 38 | 37 | 36 | 35 | 34 | 33 | 32
un
[16 empty] | awcache val |  | Value to override incoming AWCACHE
[16 empty] | awcache enb |  | 1'b1 indicates bit positions where AWCACHE value is overridden.
1'b0 indicates bit positions where AWCACHE is unchanged
[16 empty] | awprot val |  | Value to override incoming AWPROT
[16 empty] | awprot enb |  | 1'b1 indicates bit positions where AWPROT value is overridden.
1'b0 indicates bit positions where AWPROT is unchanged
[16 empty] | awqos val |  | Value to override incoming AWQOS
[16 empty] | awqos enb |  | 1'b1 indicates bit positions where AWQOS value is overridden.
1'b0 indicates bit positions where AWQOS is unchanged
| 0x3F70 | AM_SYSCOREQ |  | Coherency Connect Request
|  |  | 31 | 30 | 29 | 28 | 27 | 26 | 25 | 24 | 23 | 22 | 21 | 20 | 19 | 18 | 17 | 16 | 15 | 14 | 13 | 12 | 11 | 10 | 9 | 8 | 7 | 6 | 5 | 4 | 3 | 2 | 1 | 0 | RW | 0 | yes | P_DEFAULT_COH_CONN_REQ
|  |  | Unused | [30 empty] | REQ
|  |  | 63 | 62 | 61 | 60 | 59 | 58 | 57 | 56 | 55 | 54 | 53 | 52 | 51 | 50 | 49 | 48 | 47 | 46 | 45 | 44 | 43 | 42 | 41 | 40 | 39 | 38 | 37 | 36 | 35 | 34 | 33 | 32
Unused
REQ - Set to 1 to initiate connection to coherency
| 0x3F78 | AM_SYSCOACK |  | Coherency Connect Request Status
|  |  | 31 | 30 | 29 | 28 | 27 | 26 | 25 | 24 | 23 | 22 | 21 | 20 | 19 | 18 | 17 | 16 | 15 | 14 | 13 | 12 | 11 | 10 | 9 | 8 | 7 | 6 | 5 | 4 | 3 | 2 | 1 | 0 | RO | 0 | yes | 0
|  |  | Unused | [30 empty] | STAT
|  |  | 63 | 62 | 61 | 60 | 59 | 58 | 57 | 56 | 55 | 54 | 53 | 52 | 51 | 50 | 49 | 48 | 47 | 46 | 45 | 44 | 43 | 42 | 41 | 40 | 39 | 38 | 37 | 36 | 35 | 34 | 33 | 32
Unused
STAT - Indicates current coherency connect status
Status
| 0x3D00 | AM_STS |  | Status flags register | [30 empty] | R | 0 | No
|  |  | 31 | 30 | 29 | 28 | 27 | 26 | 25 | 24 | 23 | 22 | 21 | 20 | 19 | 18 | 17 | 16 | 15 | 14 | 13 | 12 | 11 | 10 | 9 | 8 | 7 | 6 | 5 | 4 | 3 | 2 | 1 | 0
|  |  | un | [23 empty] | awo | aro | aws | ars | woe | roe | wof | rof |  |  |  | 0x0000000C
|  |  | 63 | 62 | 61 | 60 | 59 | 58 | 57 | 56 | 55 | 54 | 53 | 52 | 51 | 50 | 49 | 48 | 47 | 46 | 45 | 44 | 43 | 42 | 41 | 40 | 39 | 38 | 37 | 36 | 35 | 34 | 33 | 32
|  |  | un | [34 empty] | 0x00000000
[20 empty] | rof | - Max read outstanding full
[20 empty] | wof | - Max write outstanding full
[20 empty] | roe | - Read outstanding table empty
[20 empty] | woe | - Write outstanding table empty
[20 empty] | ars | - AR channel stalled
[20 empty] | aws | - AW channel stalled
[20 empty] | aro | - AR outstanding to specified slave ID in OSSLV
[20 empty] | awo | - AW outstanding to specified slave ID in OSSLV
| 0x3D08 | AM_BRIDGE_ID |  | Bridge ID register | [30 empty] | R | 0 | No
|  |  | 31 | 30 | 29 | 28 | 27 | 26 | 25 | 24 | 23 | 22 | 21 | 20 | 19 | 18 | 17 | 16 | 15 | 14 | 13 | 12 | 11 | 10 | 9 | 8 | 7 | 6 | 5 | 4 | 3 | 2 | 1 | 0
|  |  | un | [15 empty] | 0 | 0 | 0 | 0 | 0 | 0 | 0 | 0 | awo: Unique Bridge ID |  |  |  | {0x000000, 8'd<Unique Bridge ID>}
|  |  | 63 | 62 | 61 | 60 | 59 | 58 | 57 | 56 | 55 | 54 | 53 | 52 | 51 | 50 | 49 | 48 | 47 | 46 | 45 | 44 | 43 | 42 | 41 | 40 | 39 | 38 | 37 | 36 | 35 | 34 | 33 | 32
|  |  | un | [34 empty] | 0x00000000
| 0x3D10 | AM_NOCVER_ID |  | NoC Version ID register | [30 empty] | R | 0 | No |  | Register present only on regbus master bridge
|  |  | 31 | 30 | 29 | 28 | 27 | 26 | 25 | 24 | 23 | 22 | 21 | 20 | 19 | 18 | 17 | 16 | 15 | 14 | 13 | 12 | 11 | 10 | 9 | 8 | 7 | 6 | 5 | 4 | 3 | 2 | 1 | 0
|  |  | NoC Version ID | [34 empty] | 32'd<NoC version ID>
|  |  | 63 | 62 | 61 | 60 | 59 | 58 | 57 | 56 | 55 | 54 | 53 | 52 | 51 | 50 | 49 | 48 | 47 | 46 | 45 | 44 | 43 | 42 | 41 | 40 | 39 | 38 | 37 | 36 | 35 | 34 | 33 | 32
|  |  | un | [34 empty] | 0x00000000
| 0x3E00 | AM_ERR |  | status and Error register | [30 empty] | RC | 0 | No
|  |  | 31 | 30 | 29 | 28 | 27 | 26 | 25 | 24 | 23 | 22 | 21 | 20 | 19 | 18 | 17 | 16 | 15 | 14 | 13 | 12 | 11 | 10 | 9 | 8 | 7 | 6 | 5 | 4 | 3 | 2 | 1 | 0
|  |  | un | [6 empty] | e24 | e23 | e22 | e21 | e20 | e19 | e18 | e17 | e16 | un | [6 empty] | e8 | e7 | e6 | e5 | e4 | e3 | e2 | e1 | e0 |  |  |  | 0x00000000
|  |  | 63 | 62 | 61 | 60 | 59 | 58 | 57 | 56 | 55 | 54 | 53 | 52 | 51 | 50 | 49 | 48 | 47 | 46 | 45 | 44 | 43 | 42 | 41 | 40 | 39 | 38 | 37 | 36 | 35 | 34 | 33 | 32
|  |  | un | [22 empty] | e40 | awo: un; roe: e34; wof: e33; rof: e32 |  |  |  | 0x00000000
[6 empty] | e16 - local write address decode error | [14 empty] | e0 - local read address decode error
[6 empty] | e17 - Write address decode error from slave | [14 empty] | e1 - read address decode error from slave
[6 empty] | e18 - Write slave error | [14 empty] | e2 - Read slave error
[6 empty] | e19 - Non modifiable WRAP | [14 empty] | e3 - non modifiable WRAP
[6 empty] | e20 - Write Exclusive split | [14 empty] | e4 - Read Exclusive split
[6 empty] | e21 - Write address multi-hit | [14 empty] | e5 - Read address multi-hit
[6 empty] | e22 - Write response timeout | [14 empty] | e6 - Read response timeout
Error | [5 empty] | e23 - Write WRAP not equal to supported cacheline size | [14 empty] | e7 - Read WRAP not equal to supported cacheline size
[6 empty] | e24 - Unexpected narrow write | [14 empty] | e8 - Unexpected narrow read
e32 - capture counter0 overflow
e33 - capture counter1 overflow
e34 - traffic sent to a noc layer which is power gated
e40 - Indicates that portcheck detected error (SIB mode only)
yes
|  |  |  | Slave ID of timed out requests | [30 empty] | R | 0 |  | 0x00000000
| 0x3E08 | AM_TOSLVID | 31 | 30 | 29 | 28 | 27 | 26 | 25 | 24 | 23 | 22 | 21 | 20 | 19 | 18 | 17 | 16 | 15 | 14 | 13 | 12 | 11 | 10 | 9 | 8 | 7 | 6 | 5 | 4 | 3 | 2 | 1 | 0
|  |  | AW slvid | [15 empty] | AR slvid
|  |  | 63 | 62 | 61 | 60 | 59 | 58 | 57 | 56 | 55 | 54 | 53 | 52 | 51 | 50 | 49 | 48 | 47 | 46 | 45 | 44 | 43 | 42 | 41 | 40 | 39 | 38 | 37 | 36 | 35 | 34 | 33 | 32
|  |  | un | [34 empty] | 0x00000000
[20 empty] | AR slvid |  | - Slave ID of timed out AR request
[20 empty] | AW slvid |  | - Slave ID of timed out AW request
|  |  |  | Local read decode error address | [30 empty] | R | 0 | yes
| 0x3E10 | AM_ERA | 31 | 30 | 29 | 28 | 27 | 26 | 25 | 24 | 23 | 22 | 21 | 20 | 19 | 18 | 17 | 16 | 15 | 14 | 13 | 12 | 11 | 10 | 9 | 8 | 7 | 6 | 5 | 4 | 3 | 2 | 1 | 0
|  |  | Read Decerr Addrs [31:0] | [34 empty] | 0x00000000
|  |  | 63 | 62 | 61 | 60 | 59 | 58 | 57 | 56 | 55 | 54 | 53 | 52 | 51 | 50 | 49 | 48 | 47 | 46 | 45 | 44 | 43 | 42 | 41 | 40 | 39 | 38 | 37 | 36 | 35 | 34 | 33 | 32
|  |  | Read Decerr Addrs [63:32] | [34 empty] | 0x00000000
|  |  |  | Local write decode error address | [30 empty] | R | 0 | yes
| 0x3E18 | AM_EWA | 31 | 30 | 29 | 28 | 27 | 26 | 25 | 24 | 23 | 22 | 21 | 20 | 19 | 18 | 17 | 16 | 15 | 14 | 13 | 12 | 11 | 10 | 9 | 8 | 7 | 6 | 5 | 4 | 3 | 2 | 1 | 0
|  |  | Write Decerr Addrs [31:0] | [34 empty] | 0x00000000
|  |  | 63 | 62 | 61 | 60 | 59 | 58 | 57 | 56 | 55 | 54 | 53 | 52 | 51 | 50 | 49 | 48 | 47 | 46 | 45 | 44 | 43 | 42 | 41 | 40 | 39 | 38 | 37 | 36 | 35 | 34 | 33 | 32
|  |  | Write Decerr Addrs [63:32] | [34 empty] | 0x00000000
| 0x3E40 | AM_INTM |  | Interrupt mask registers | [30 empty] | RW | 0 | no
|  |  | 31 | 30 | 29 | 28 | 27 | 26 | 25 | 24 | 23 | 22 | 21 | 20 | 19 | 18 | 17 | 16 | 15 | 14 | 13 | 12 | 11 | 10 | 9 | 8 | 7 | 6 | 5 | 4 | 3 | 2 | 1 | 0
[10 empty] | m24 | m23 | m22 | m21 | m20 | m19 | m18 | m17 | m16 | [7 empty] | m8 | m7 | m6 | m5 | m4 | m3 | m2 | m1 | m0 |  |  |  | 0x004F004F
|  |  | 63 | 62 | 61 | 60 | 59 | 58 | 57 | 56 | 55 | 54 | 53 | 52 | 51 | 50 | 49 | 48 | 47 | 46 | 45 | 44 | 43 | 42 | 41 | 40 | 39 | 38 | 37 | 36 | 35 | 34 | 33 | 32
|  |  | un | [22 empty] | m40 | awo: un; roe: m34; wof: m33; rof: m32 |  |  |  | 0x00000003
m0 - m8 Mask interrupts for read channel
m16 -m24 Mask interrupts for write channel
m32 - Counter 0 overflow interrupt mask
m33 - Counter 1 overflow interrupt mask
m34 - Mask interrupt on traffic to PG layer
m40 - Mask interrupt for SIB portcheck error (SIB mode only)
Interrupt | 0x3F00 | AM_CADDR |  | address capture value | [30 empty] | RW | 0 | yes
|  |  | 31 | 30 | 29 | 28 | 27 | 26 | 25 | 24 | 23 | 22 | 21 | 20 | 19 | 18 | 17 | 16 | 15 | 14 | 13 | 12 | 11 | 10 | 9 | 8 | 7 | 6 | 5 | 4 | 3 | 2 | 1 | 0
|  |  | Capture ADDR [31:0] | [34 empty] | 0xFFFFFFFF
|  |  | 63 | 62 | 61 | 60 | 59 | 58 | 57 | 56 | 55 | 54 | 53 | 52 | 51 | 50 | 49 | 48 | 47 | 46 | 45 | 44 | 43 | 42 | 41 | 40 | 39 | 38 | 37 | 36 | 35 | 34 | 33 | 32
|  |  | Capture ADDR [63:32] | [34 empty] | 0xFFFFFFFF
| 0x3F08 | AM_CADDRMSK |  | address capture mask | [32 empty] | yes
|  |  | 31 | 30 | 29 | 28 | 27 | 26 | 25 | 24 | 23 | 22 | 21 | 20 | 19 | 18 | 17 | 16 | 15 | 14 | 13 | 12 | 11 | 10 | 9 | 8 | 7 | 6 | 5 | 4 | 3 | 2 | 1 | 0 | RW | 0
|  |  | Capture ADDR mask [31:0] | [34 empty] | 0x00000000
|  |  | 63 | 62 | 61 | 60 | 59 | 58 | 57 | 56 | 55 | 54 | 53 | 52 | 51 | 50 | 49 | 48 | 47 | 46 | 45 | 44 | 43 | 42 | 41 | 40 | 39 | 38 | 37 | 36 | 35 | 34 | 33 | 32
|  |  | Capture ADDR mask [63:32] | [34 empty] | 0x00000000
Event filters and counters
| 0x3F10 | AM_CCMD0 |  | command capture control | [30 empty] | RW | 0 | yes
|  |  | 31 | 30 | 29 | 28 | 27 | 26 | 25 | 24 | 23 | 22 | 21 | 20 | 19 | 18 | 17 | 16 | 15 | 14 | 13 | 12 | 11 | 10 | 9 | 8 | 7 | 6 | 5 | 4 | 3 | 2 | 1 | 0
|  |  | un | intfid |  |  | un |  | val | rdy | loc | prot |  |  | qos |  |  |  | cache |  |  |  | un |  | bar |  | awo: un; aws: dom; woe: snoop |  |  |  | 0x03FFF33F
|  |  | 63 | 62 | 61 | 60 | 59 | 58 | 57 | 56 | 55 | 54 | 53 | 52 | 51 | 50 | 49 | 48 | 47 | 46 | 45 | 44 | 43 | 42 | 41 | 40 | 39 | 38 | 37 | 36 | 35 | 34 | 33 | 32
|  |  | un | [23 empty] | rof: typ |  |  |  | 0x00000000
[20 empty] | intfid |  | - interface to which the command applies
[22 empty] | 000 |  | AR (can count captured event or response latency)
[22 empty] | 001 |  | AW (can count captured event or response latency)
[22 empty] | 010 |  | R (Can count for ready and/or valid cycles)
[22 empty] | 011 |  | W (Can count for ready and/or valid cycles)
[20 empty] | typ |  | - Count type. For AR/AW only
[22 empty] | 0 | - Count captured command
[22 empty] | 1 | - Count response latency of captured command
| 0x3F18 | AM_CCMDMSK0 |  | command capture mask | [30 empty] | RW | 0
|  |  | 31 | 30 | 29 | 28 | 27 | 26 | 25 | 24 | 23 | 22 | 21 | 20 | 19 | 18 | 17 | 16 | 15 | 14 | 13 | 12 | 11 | 10 | 9 | 8 | 7 | 6 | 5 | 4 | 3 | 2 | 1 | 0 |  |  | yes
|  |  | un | [5 empty] | val | rdy | loc | prot |  |  | qos |  |  |  | cache |  |  |  | un |  | bar |  | awo: un; aws: dom; woe: snoop |  |  |  | 0x00000000
|  |  | 63 | 62 | 61 | 60 | 59 | 58 | 57 | 56 | 55 | 54 | 53 | 52 | 51 | 50 | 49 | 48 | 47 | 46 | 45 | 44 | 43 | 42 | 41 | 40 | 39 | 38 | 37 | 36 | 35 | 34 | 33 | 32
|  |  | un | [34 empty] | 0x00000000
| 0x3F20 | AM_CNTR0 |  | Count of captured event
|  |  | 31 | 30 | 29 | 28 | 27 | 26 | 25 | 24 | 23 | 22 | 21 | 20 | 19 | 18 | 17 | 16 | 15 | 14 | 13 | 12 | 11 | 10 | 9 | 8 | 7 | 6 | 5 | 4 | 3 | 2 | 1 | 0 | RW | 0 | yes
|  |  | Counter [31:0] | [34 empty] | 0x00000000
|  |  | 63 | 62 | 61 | 60 | 59 | 58 | 57 | 56 | 55 | 54 | 53 | 52 | 51 | 50 | 49 | 48 | 47 | 46 | 45 | 44 | 43 | 42 | 41 | 40 | 39 | 38 | 37 | 36 | 35 | 34 | 33 | 32
|  |  | un | [34 empty] | 0x00000000
| 0x3F28 | AM_LATNUM0 |  | Number of captured commands over which latency is to be measured | [30 empty] | RW | 0 | yes
|  |  | 31 | 30 | 29 | 28 | 27 | 26 | 25 | 24 | 23 | 22 | 21 | 20 | 19 | 18 | 17 | 16 | 15 | 14 | 13 | 12 | 11 | 10 | 9 | 8 | 7 | 6 | 5 | 4 | 3 | 2 | 1 | 0
|  |  | Counter [31:0] | [34 empty] | 0x00000007
|  |  | 63 | 62 | 61 | 60 | 59 | 58 | 57 | 56 | 55 | 54 | 53 | 52 | 51 | 50 | 49 | 48 | 47 | 46 | 45 | 44 | 43 | 42 | 41 | 40 | 39 | 38 | 37 | 36 | 35 | 34 | 33 | 32
|  |  | un | [34 empty] | 0x00000000
| 0x3F30 | AM_CCMD1 |  | command capture control | [30 empty] | RW | 0 | yes
|  |  | 31 | 30 | 29 | 28 | 27 | 26 | 25 | 24 | 23 | 22 | 21 | 20 | 19 | 18 | 17 | 16 | 15 | 14 | 13 | 12 | 11 | 10 | 9 | 8 | 7 | 6 | 5 | 4 | 3 | 2 | 1 | 0
|  |  | un | intfid |  |  | un |  | val | rdy | loc | prot |  |  | qos |  |  |  | cache |  |  |  | un |  | bar |  | awo: un; aws: dom; woe: snoop |  |  |  | 0x03FFF33F
|  |  | 63 | 62 | 61 | 60 | 59 | 58 | 57 | 56 | 55 | 54 | 53 | 52 | 51 | 50 | 49 | 48 | 47 | 46 | 45 | 44 | 43 | 42 | 41 | 40 | 39 | 38 | 37 | 36 | 35 | 34 | 33 | 32
|  |  | un | [23 empty] | rof: typ |  |  |  | 0x00000000
[20 empty] | intfid |  | - interface to which the command applies
[22 empty] | 000 |  | AR (can count captured event or response latency)
[22 empty] | 001 |  | AW (can count captured event or response latency)
[22 empty] | 010 |  | R (Can count for ready and/or valid cycles)
[22 empty] | 011 |  | W (Can count for ready and/or valid cycles)
[20 empty] | typ |  | - Count type. For AR/AW only
[22 empty] | 0 | - Count captured command
[22 empty] | 1 | - Count response latency of captured command
| 0x3F38 | AM_CCMDMSK1 |  | command capture mask | [30 empty] | RW | 0 | yes
|  |  | 31 | 30 | 29 | 28 | 27 | 26 | 25 | 24 | 23 | 22 | 21 | 20 | 19 | 18 | 17 | 16 | 15 | 14 | 13 | 12 | 11 | 10 | 9 | 8 | 7 | 6 | 5 | 4 | 3 | 2 | 1 | 0
|  |  | un | [5 empty] | val | rdy | loc | prot |  |  | qos |  |  |  | cache |  |  |  | un |  | bar |  | awo: un; aws: dom; woe: snoop |  |  |  | 0x00000000
|  |  | 63 | 62 | 61 | 60 | 59 | 58 | 57 | 56 | 55 | 54 | 53 | 52 | 51 | 50 | 49 | 48 | 47 | 46 | 45 | 44 | 43 | 42 | 41 | 40 | 39 | 38 | 37 | 36 | 35 | 34 | 33 | 32
|  |  | un | [34 empty] | 0x00000000
| 0x3F40 | AM_CNTR1 |  | Count of captured event | [30 empty] | RW | 0
|  |  | 31 | 30 | 29 | 28 | 27 | 26 | 25 | 24 | 23 | 22 | 21 | 20 | 19 | 18 | 17 | 16 | 15 | 14 | 13 | 12 | 11 | 10 | 9 | 8 | 7 | 6 | 5 | 4 | 3 | 2 | 1 | 0 |  |  | yes
|  |  | Counter [31:0] | [34 empty] | 0x00000000
|  |  | 63 | 62 | 61 | 60 | 59 | 58 | 57 | 56 | 55 | 54 | 53 | 52 | 51 | 50 | 49 | 48 | 47 | 46 | 45 | 44 | 43 | 42 | 41 | 40 | 39 | 38 | 37 | 36 | 35 | 34 | 33 | 32
|  |  | un | [34 empty] | 0x00000000
| 0x3F48 | AM_LATNUM1 |  | Number of captured commands over which latency is to be measured | [30 empty] | RW | 0
|  |  | 31 | 30 | 29 | 28 | 27 | 26 | 25 | 24 | 23 | 22 | 21 | 20 | 19 | 18 | 17 | 16 | 15 | 14 | 13 | 12 | 11 | 10 | 9 | 8 | 7 | 6 | 5 | 4 | 3 | 2 | 1 | 0 |  |  | yes
|  |  | Counter [31:0] | [34 empty] | 0x00000007
|  |  | 63 | 62 | 61 | 60 | 59 | 58 | 57 | 56 | 55 | 54 | 53 | 52 | 51 | 50 | 49 | 48 | 47 | 46 | 45 | 44 | 43 | 42 | 41 | 40 | 39 | 38 | 37 | 36 | 35 | 34 | 33 | 32
|  |  | un | [34 empty] | 0x00000000

## ACE Slave bridge
| Address [12:0] | Name | description | [31 empty] | Attributes | Security | Optional | Reset Value
Configs | [35 empty] | 1=secure
| 0x1C10 | AS_CGC |  | Clock gating hysteresis counter | [31 empty] | 0=nonsecure
|  |  | 31 | 30 | 29 | 28 | 27 | 26 | 25 | 24 | 23 | 22 | 21 | 20 | 19 | 18 | 17 | 16 | 15 | 14 | 13 | 12 | 11 | 10 | 9 | 8 | 7 | 6 | 5 | 4 | 3 | 2 | 1 | 0 | RW | 0 | yes
|  |  | Hysteresis Counter | [34 empty] | P_HYSTERESIS_COUNT
|  |  | 63 | 62 | 61 | 60 | 59 | 58 | 57 | 56 | 55 | 54 | 53 | 52 | 51 | 50 | 49 | 48 | 47 | 46 | 45 | 44 | 43 | 42 | 41 | 40 | 39 | 38 | 37 | 36 | 35 | 34 | 33 | 32
|  |  | un | [34 empty] | 0x00000000
| 0x1C18 | AS_CGO |  | Clock gating override
|  |  | 31 | 30 | 29 | 28 | 27 | 26 | 25 | 24 | 23 | 22 | 21 | 20 | 19 | 18 | 17 | 16 | 15 | 14 | 13 | 12 | 11 | 10 | 9 | 8 | 7 | 6 | 5 | 4 | 3 | 2 | 1 | 0 | RW | 0 | No
|  |  | un | [30 empty] | fpo |  |  |  | 0x00000000
|  |  | 63 | 62 | 61 | 60 | 59 | 58 | 57 | 56 | 55 | 54 | 53 | 52 | 51 | 50 | 49 | 48 | 47 | 46 | 45 | 44 | 43 | 42 | 41 | 40 | 39 | 38 | 37 | 36 | 35 | 34 | 33 | 32
|  |  | un | [34 empty] | 0x00000000
[16 empty] | FPO |  | Fast path override
1'b0 Clock gating enabled
1'b1 Clock gating disabled
| 0x1F18 | AS_AROVRD |  |  |  | AR overrides
|  |  | 31 | 30 | 29 | 28 | 27 | 26 | 25 | 24 | 23 | 22 | 21 | 20 | 19 | 18 | 17 | 16 | 15 | 14 | 13 | 12 | 11 | 10 | 9 | 8 | 7 | 6 | 5 | 4 | 3 | 2 | 1 | 0 | RW | 1 | Yes
[11 empty] | arqos enb |  |  |  | arqos val |  |  |  | un | arprot enb |  |  | un | arprot val |  |  | arcache enb |  |  |  | arcache val | [6 empty] | {P_OVRD_ARQOS_ENB, P_OVRD_ARQOS_VAL,
1'b0, P_OVRD_ARPROT_ENB, 1'b0, P_OVRD_ARPROT_VAL,
P_OVRD_ARCACHE_ENB, P_OVRD_ARCACHE_VAL}
|  |  | 63 | 62 | 61 | 60 | 59 | 58 | 57 | 56 | 55 | 54 | 53 | 52 | 51 | 50 | 49 | 48 | 47 | 46 | 45 | 44 | 43 | 42 | 41 | 40 | 39 | 38 | 37 | 36 | 35 | 34 | 33 | 32
|  |  | un | [34 empty] | 0x00000000
[16 empty] | arcache val |  | Value to override incoming ARCACHE
[16 empty] | arcache enb |  | 1'b1 indicates bit positions where ARCACHE value is overridden.
1'b0 indicates bit positions where ARCACHE is unchanged
[16 empty] | arprot val |  | Value to override incoming ARPROT
[16 empty] | arprot enb |  | 1'b1 indicates bit positions where ARPROT value is overridden.
1'b0 indicates bit positions where ARPROT is unchanged
[16 empty] | arqos val |  | Value to override incoming ARQOS
[16 empty] | arqos enb |  | 1'b1 indicates bit positions where ARQOS value is overridden.
1'b0 indicates bit positions where ARQOS is unchanged
| 0x1F20 | AS_AWOVRD |  |  |  | AW overrides | [30 empty] | yes
|  |  | 31 | 30 | 29 | 28 | 27 | 26 | 25 | 24 | 23 | 22 | 21 | 20 | 19 | 18 | 17 | 16 | 15 | 14 | 13 | 12 | 11 | 10 | 9 | 8 | 7 | 6 | 5 | 4 | 3 | 2 | 1 | 0 | RW | 1
[11 empty] | awqos enb |  |  |  | awqos val |  |  |  | un | awprot enb |  |  | un | awprot val |  |  | awcache enb |  |  |  | awcache val | [6 empty] | {P_OVRD_AWQOS_ENB, P_OVRD_AWQOS_VAL,
1'b0, P_OVRD_AWPROT_ENB, 1'b0, P_OVRD_AWPROT_VAL,
P_OVRD_AWCACHE_ENB, P_OVRD_AWCACHE_VAL}
|  |  | 63 | 62 | 61 | 60 | 59 | 58 | 57 | 56 | 55 | 54 | 53 | 52 | 51 | 50 | 49 | 48 | 47 | 46 | 45 | 44 | 43 | 42 | 41 | 40 | 39 | 38 | 37 | 36 | 35 | 34 | 33 | 32
|  |  | un | [34 empty] | 0x00000000
[16 empty] | awcache val |  | Value to override incoming AWCACHE
[16 empty] | awcache enb |  | 1'b1 indicates bit positions where AWCACHE value is overridden.
1'b0 indicates bit positions where AWCACHE is unchanged
[16 empty] | awprot val |  | Value to override incoming AWPROT
[16 empty] | awprot enb |  | 1'b1 indicates bit positions where AWPROT value is overridden.
1'b0 indicates bit positions where AWPROT is unchanged
[16 empty] | awqos val |  | Value to override incoming AWQOS
[16 empty] | awqos enb |  | 1'b1 indicates bit positions where AWQOS value is overridden.
1'b0 indicates bit positions where AWQOS is unchanged
Status
| 0x1D00 | AS_STS |  | Status flags register | [32 empty] | No
|  |  | 31 | 30 | 29 | 28 | 27 | 26 | 25 | 24 | 23 | 22 | 21 | 20 | 19 | 18 | 17 | 16 | 15 | 14 | 13 | 12 | 11 | 10 | 9 | 8 | 7 | 6 | 5 | 4 | 3 | 2 | 1 | 0 | R | 0 |  | 0x0000000C
|  |  | un | [27 empty] | roe | woe | rof | wof
|  |  | 63 | 62 | 61 | 60 | 59 | 58 | 57 | 56 | 55 | 54 | 53 | 52 | 51 | 50 | 49 | 48 | 47 | 46 | 45 | 44 | 43 | 42 | 41 | 40 | 39 | 38 | 37 | 36 | 35 | 34 | 33 | 32
|  |  | un | [34 empty] | 0x00000000
wof - Max write outstanding full
rof - Max write outstanding full
woe - Write oustanding table empty
roe - read oustanding table empty
| 0x1D08 | AS_BRIDGE_ID |  | Bridge ID register | [30 empty] | R | 0
|  |  | 31 | 30 | 29 | 28 | 27 | 26 | 25 | 24 | 23 | 22 | 21 | 20 | 19 | 18 | 17 | 16 | 15 | 14 | 13 | 12 | 11 | 10 | 9 | 8 | 7 | 6 | 5 | 4 | 3 | 2 | 1 | 0 |  |  | No
|  |  | un | [15 empty] | 0 | 0 | 0 | 0 | 0 | 0 | 0 | 0 | Unique Bridge ID | [10 empty] | {0x000000, 8'd<Unique Bridge ID>}
|  |  | 63 | 62 | 61 | 60 | 59 | 58 | 57 | 56 | 55 | 54 | 53 | 52 | 51 | 50 | 49 | 48 | 47 | 46 | 45 | 44 | 43 | 42 | 41 | 40 | 39 | 38 | 37 | 36 | 35 | 34 | 33 | 32
|  |  | un | [34 empty] | 0x00000000
Error
| 0x1E00 | AS_ERR |  | Read Channel Error registers | [30 empty] | RC | 0 | No
|  |  | 31 | 30 | 29 | 28 | 27 | 26 | 25 | 24 | 23 | 22 | 21 | 20 | 19 | 18 | 17 | 16 | 15 | 14 | 13 | 12 | 11 | 10 | 9 | 8 | 7 | 6 | 5 | 4 | 3 | 2 | 1 | 0
|  |  | un | [11 empty] | e19 | e18 | e17 | e16 | un | [10 empty] | e4 | e3 | e2 | e1 | e0 |  |  |  | 0x00000000
|  |  | 63 | 62 | 61 | 60 | 59 | 58 | 57 | 56 | 55 | 54 | 53 | 52 | 51 | 50 | 49 | 48 | 47 | 46 | 45 | 44 | 43 | 42 | 41 | 40 | 39 | 38 | 37 | 36 | 35 | 34 | 33 | 32
|  |  | un | [30 empty] | e32 |  |  |  | 0x00000000
e0 - read decode error response
e1 - read slave error response
e2 - Unknown read response destination
e3 - Interleaved read response
e4 - Read command modified
e16 - Write decode error response
e17 - Write slave error response
e18 - Unknown write response destination
e19 - Write command modified
e32 - traffic sent to a noc layer which is power gated
Interrupt
| 0x1E40 | AS_INTM |  | Interrupt mask registers | [30 empty] | RW | 0 | No
|  |  | 31 | 30 | 29 | 28 | 27 | 26 | 25 | 24 | 23 | 22 | 21 | 20 | 19 | 18 | 17 | 16 | 15 | 14 | 13 | 12 | 11 | 10 | 9 | 8 | 7 | 6 | 5 | 4 | 3 | 2 | 1 | 0
|  |  | un | [11 empty] | m19 | m18 | m17 | m16 | un | [10 empty] | m4 | m3 | m2 | m1 | m0 |  |  |  | 0x000B0013
|  |  | 63 | 62 | 61 | 60 | 59 | 58 | 57 | 56 | 55 | 54 | 53 | 52 | 51 | 50 | 49 | 48 | 47 | 46 | 45 | 44 | 43 | 42 | 41 | 40 | 39 | 38 | 37 | 36 | 35 | 34 | 33 | 32
|  |  | un | [30 empty] | m32 |  |  |  | 0x00000000
m0 - m4 Mask interrupts for read channel
m16 -m19 Mask interrupts for write channel
m32 - Mask interrupt on traffic to PG layer
Event filters and counters
| 0x1F00 | AS_CCMD |  | command capture control | [30 empty] | RW | 0 | Yes
|  |  | 31 | 30 | 29 | 28 | 27 | 26 | 25 | 24 | 23 | 22 | 21 | 20 | 19 | 18 | 17 | 16 | 15 | 14 | 13 | 12 | 11 | 10 | 9 | 8 | 7 | 6 | 5 | 4 | 3 | 2 | 1 | 0
|  |  | un | intfid |  |  | un |  | val | rdy | un | [26 empty] | 0x03000000
|  |  | 63 | 62 | 61 | 60 | 59 | 58 | 57 | 56 | 55 | 54 | 53 | 52 | 51 | 50 | 49 | 48 | 47 | 46 | 45 | 44 | 43 | 42 | 41 | 40 | 39 | 38 | 37 | 36 | 35 | 34 | 33 | 32
|  |  | un | [34 empty] | 0x00000000
[20 empty] | intfid |  | - interface to which the command applies
[22 empty] | 000 |  | AR
[22 empty] | 001 |  | AW
[22 empty] | 100 |  | R
[22 empty] | 101 |  | B
| 0x1F08 | AS_CCMDMSK |  | command capture mask | [30 empty] | RW | 0 | Yes
|  |  | 31 | 30 | 29 | 28 | 27 | 26 | 25 | 24 | 23 | 22 | 21 | 20 | 19 | 18 | 17 | 16 | 15 | 14 | 13 | 12 | 11 | 10 | 9 | 8 | 7 | 6 | 5 | 4 | 3 | 2 | 1 | 0
|  |  | un | [5 empty] | val | rdy | un | [26 empty] | 0x00000000
|  |  | 63 | 62 | 61 | 60 | 59 | 58 | 57 | 56 | 55 | 54 | 53 | 52 | 51 | 50 | 49 | 48 | 47 | 46 | 45 | 44 | 43 | 42 | 41 | 40 | 39 | 38 | 37 | 36 | 35 | 34 | 33 | 32
|  |  | un | [34 empty] | 0x00000000
| 0x1F10 | AS_CNTR |  | Count of captured event | [30 empty] | RW | 0 | Yes
|  |  | 31 | 30 | 29 | 28 | 27 | 26 | 25 | 24 | 23 | 22 | 21 | 20 | 19 | 18 | 17 | 16 | 15 | 14 | 13 | 12 | 11 | 10 | 9 | 8 | 7 | 6 | 5 | 4 | 3 | 2 | 1 | 0
|  |  | Counter [31:0] | [34 empty] | 0x00000000
|  |  | 63 | 62 | 61 | 60 | 59 | 58 | 57 | 56 | 55 | 54 | 53 | 52 | 51 | 50 | 49 | 48 | 47 | 46 | 45 | 44 | 43 | 42 | 41 | 40 | 39 | 38 | 37 | 36 | 35 | 34 | 33 | 32
|  |  | un | [34 empty] | 0x00000000

## Ring master
Address [12:0] | Name | description | [31 empty] | Attributes | Reset Value | Condtional
For i 0 to NUM_OF_RING_SLVS
PGR_BASE=0x0400
PGR_BASE+i | PGR |  | Power gating request
|  | 31 | 30 | 29 | 28 | 27 | 26 | 25 | 24 | 23 | 22 | 21 | 20 | 19 | 18 | 17 | 16 | 15 | 14 | 13 | 12 | 11 | 10 | 9 | 8 | 7 | 6 | 5 | 4 | 3 | 2 | 1 | 0 | RW
|  | un | [30 empty] | pgr |  | 0x00000000
|  | 63 | 62 | 61 | 60 | 59 | 58 | 57 | 56 | 55 | 54 | 53 | 52 | 51 | 50 | 49 | 48 | 47 | 46 | 45 | 44 | 43 | 42 | 41 | 40 | 39 | 38 | 37 | 36 | 35 | 34 | 33 | 32
|  | un | [32 empty] | 0x00000000 | P_LOW_POWER_ENB & P_PG_REGS_ENB[i]
[18 empty] | pgr |  | 1'b1 - Assert power gating request to noc element i on the ring
1'b0 - Remove power gating request to noc element i on the ring
IEN_BASE=0x0500
IEN_BASE+i | IEN |  | Isolation enable
|  | 31 | 30 | 29 | 28 | 27 | 26 | 25 | 24 | 23 | 22 | 21 | 20 | 19 | 18 | 17 | 16 | 15 | 14 | 13 | 12 | 11 | 10 | 9 | 8 | 7 | 6 | 5 | 4 | 3 | 2 | 1 | 0 | RW
|  | un | [30 empty] | ien |  | 0x00000000
|  | 63 | 62 | 61 | 60 | 59 | 58 | 57 | 56 | 55 | 54 | 53 | 52 | 51 | 50 | 49 | 48 | 47 | 46 | 45 | 44 | 43 | 42 | 41 | 40 | 39 | 38 | 37 | 36 | 35 | 34 | 33 | 32
|  | un | [32 empty] | 0x00000000 | P_LOW_POWER_ENB & P_PG_REGS_ENB[i]
[18 empty] | ien |  | 1'b1 - Enable isolation cells on the main NoC layers for noc element i
1'b0 - Disable isolation cells on the main NoC layers for noc element i
IENR_BASE=0x0700
IENR_BASE+i | IENR |  | Regbus isolation enable
|  | 31 | 30 | 29 | 28 | 27 | 26 | 25 | 24 | 23 | 22 | 21 | 20 | 19 | 18 | 17 | 16 | 15 | 14 | 13 | 12 | 11 | 10 | 9 | 8 | 7 | 6 | 5 | 4 | 3 | 2 | 1 | 0 | RW
|  | un | [30 empty] | ienr |  | 0x00000000
|  | 63 | 62 | 61 | 60 | 59 | 58 | 57 | 56 | 55 | 54 | 53 | 52 | 51 | 50 | 49 | 48 | 47 | 46 | 45 | 44 | 43 | 42 | 41 | 40 | 39 | 38 | 37 | 36 | 35 | 34 | 33 | 32
|  | un | [32 empty] | 0x00000000 | P_LOW_POWER_ENB & P_PG_REGS_ENB[i]
[18 empty] | ienr |  | 1'b1 - Enable isolation cells on the regbus layer for noc element i
1'b0 - Disable isolation cells on the regbus layer for noc element i
PER_BASE=0x0B00
PER_BASE+i | PER |  | Power enable register
|  | 31 | 30 | 29 | 28 | 27 | 26 | 25 | 24 | 23 | 22 | 21 | 20 | 19 | 18 | 17 | 16 | 15 | 14 | 13 | 12 | 11 | 10 | 9 | 8 | 7 | 6 | 5 | 4 | 3 | 2 | 1 | 0 | RW
|  | un | [30 empty] | per |  | 0x00000001
|  | 63 | 62 | 61 | 60 | 59 | 58 | 57 | 56 | 55 | 54 | 53 | 52 | 51 | 50 | 49 | 48 | 47 | 46 | 45 | 44 | 43 | 42 | 41 | 40 | 39 | 38 | 37 | 36 | 35 | 34 | 33 | 32
|  | un | [32 empty] | 0x00000000 | P_LOW_POWER_ENB & P_PG_REGS_ENB[i]
[18 empty] | per |  | 1'b1 - Enable power switch for noc element i
1'b0 - Disable power switch for noc element i
PDR_BASE=0x0D00
PDR_BASE+i | PDR |  | Power domain reset
|  | 31 | 30 | 29 | 28 | 27 | 26 | 25 | 24 | 23 | 22 | 21 | 20 | 19 | 18 | 17 | 16 | 15 | 14 | 13 | 12 | 11 | 10 | 9 | 8 | 7 | 6 | 5 | 4 | 3 | 2 | 1 | 0 | RW
|  | un | [30 empty] | pdr |  | 0x00000000
|  | 63 | 62 | 61 | 60 | 59 | 58 | 57 | 56 | 55 | 54 | 53 | 52 | 51 | 50 | 49 | 48 | 47 | 46 | 45 | 44 | 43 | 42 | 41 | 40 | 39 | 38 | 37 | 36 | 35 | 34 | 33 | 32
|  | un | [32 empty] | 0x00000000 | P_LOW_POWER_ENB & P_PG_REGS_ENB[i]
[18 empty] | pdr |  | 1'b1 - assert reset to noc element i
1'b0 - deassert reset to noc element i
CONV_RST_BASE=0x0F00
CONV_RST_BASE+i | CONVR |  | Converter reset
|  | 31 | 30 | 29 | 28 | 27 | 26 | 25 | 24 | 23 | 22 | 21 | 20 | 19 | 18 | 17 | 16 | 15 | 14 | 13 | 12 | 11 | 10 | 9 | 8 | 7 | 6 | 5 | 4 | 3 | 2 | 1 | 0 | RW
|  | un | [30 empty] | convr |  | 0x00000000
|  | 63 | 62 | 61 | 60 | 59 | 58 | 57 | 56 | 55 | 54 | 53 | 52 | 51 | 50 | 49 | 48 | 47 | 46 | 45 | 44 | 43 | 42 | 41 | 40 | 39 | 38 | 37 | 36 | 35 | 34 | 33 | 32
|  | un | [32 empty] | 0x00000000 | P_LOW_POWER_ENB & P_PG_REGS_ENB[i]
[18 empty] | convr |  | 1'b1 - assert reset to any converter in noc element i
1'b0 - deassert reset to any converter in noc element i
CKEN_BASE=0x0900
CKEN_BASE+i | CKEN |  | Clock enable
|  | 31 | 30 | 29 | 28 | 27 | 26 | 25 | 24 | 23 | 22 | 21 | 20 | 19 | 18 | 17 | 16 | 15 | 14 | 13 | 12 | 11 | 10 | 9 | 8 | 7 | 6 | 5 | 4 | 3 | 2 | 1 | 0 | RW
|  | un | [29 empty] | cgo | cken |  | 0x00000001
|  | 63 | 62 | 61 | 60 | 59 | 58 | 57 | 56 | 55 | 54 | 53 | 52 | 51 | 50 | 49 | 48 | 47 | 46 | 45 | 44 | 43 | 42 | 41 | 40 | 39 | 38 | 37 | 36 | 35 | 34 | 33 | 32
|  | un | [32 empty] | 0x00000000 | P_PG_REGS_ENB[i]
[18 empty] | cken |  | 1'b1 - enable clock to noc element i
1'b0 - disable clock to noc element i
[18 empty] | cgo |  | 1'b1 - Disable coarse clock gating in noc element i
1'b0 - Enable coarse clock gating in noc element i
CONV_CKEN_BASE=0x1000
CONV_CKEN_BASE+i | CCKEN |  | Converter Clock enable
|  | 31 | 30 | 29 | 28 | 27 | 26 | 25 | 24 | 23 | 22 | 21 | 20 | 19 | 18 | 17 | 16 | 15 | 14 | 13 | 12 | 11 | 10 | 9 | 8 | 7 | 6 | 5 | 4 | 3 | 2 | 1 | 0 | RW
|  | un | [30 empty] | ccken |  | 0x00000001
|  | 63 | 62 | 61 | 60 | 59 | 58 | 57 | 56 | 55 | 54 | 53 | 52 | 51 | 50 | 49 | 48 | 47 | 46 | 45 | 44 | 43 | 42 | 41 | 40 | 39 | 38 | 37 | 36 | 35 | 34 | 33 | 32
|  | un | [32 empty] | 0x00000000 | P_PG_REGS_ENB[i]
[18 empty] | ccken |  | 1'b1 - enable clock to any converter in noc element i
1'b0 - disable clock to any convertr in noc element i
PSR_BASE=0x1200
PSR_BASE+i | PSR |  | Power status register
|  | 31 | 30 | 29 | 28 | 27 | 26 | 25 | 24 | 23 | 22 | 21 | 20 | 19 | 18 | 17 | 16 | 15 | 14 | 13 | 12 | 11 | 10 | 9 | 8 | 7 | 6 | 5 | 4 | 3 | 2 | 1 | 0 | R
|  | un | [30 empty] | rdy |  | 0x00000000
|  | 63 | 62 | 61 | 60 | 59 | 58 | 57 | 56 | 55 | 54 | 53 | 52 | 51 | 50 | 49 | 48 | 47 | 46 | 45 | 44 | 43 | 42 | 41 | 40 | 39 | 38 | 37 | 36 | 35 | 34 | 33 | 32
|  | un | [32 empty] | 0x00000000 | P_LOW_POWER_ENB & P_PG_REGS_ENB[i]
[18 empty] | rdy |  | 1'b1 - NoC element i ready for power gating. Asserted in response to pgr
1'b0 - NoC element i not ready for power gating. Cleared on PDR
LSR_BASE=0x1300
LSR_BASE+i | LSR |  | Link status register
|  | 31 | 30 | 29 | 28 | 27 | 26 | 25 | 24 | 23 | 22 | 21 | 20 | 19 | 18 | 17 | 16 | 15 | 14 | 13 | 12 | 11 | 10 | 9 | 8 | 7 | 6 | 5 | 4 | 3 | 2 | 1 | 0 | R
|  | un | [30 empty] | LS |  | 0x00000000
|  | 63 | 62 | 61 | 60 | 59 | 58 | 57 | 56 | 55 | 54 | 53 | 52 | 51 | 50 | 49 | 48 | 47 | 46 | 45 | 44 | 43 | 42 | 41 | 40 | 39 | 38 | 37 | 36 | 35 | 34 | 33 | 32
|  | un | [32 empty] | 0x00000000 | P_LOW_POWER_ENB & P_PG_REGS_ENB[i]
[18 empty] | LS |  | 1'b1 - Link not available. NoC element i is power gated
1'b0 - Link available
CKEC_BASE=0x0A00
CKEC_BASE+i | CKEC |  | Clock Enable Counter
|  | 31 | 30 | 29 | 28 | 27 | 26 | 25 | 24 | 23 | 22 | 21 | 20 | 19 | 18 | 17 | 16 | 15 | 14 | 13 | 12 | 11 | 10 | 9 | 8 | 7 | 6 | 5 | 4 | 3 | 2 | 1 | 0 | RW
|  | un | [18 empty] | Counter[11:0] | [11 empty] | en |  | 0x00000000
|  | 63 | 62 | 61 | 60 | 59 | 58 | 57 | 56 | 55 | 54 | 53 | 52 | 51 | 50 | 49 | 48 | 47 | 46 | 45 | 44 | 43 | 42 | 41 | 40 | 39 | 38 | 37 | 36 | 35 | 34 | 33 | 32
|  | un | [32 empty] | 0x00000000 | P_LOW_POWER_ENB & P_PG_REGS_ENB[i] & P_LOW_POWER_L1_FSM_ENB
[18 empty] | en |  | 1'b1 -Enable Counter
1'b0 - Disable Counter
PEC_BASE=0x0C00
PEC_BASE+i | PEC |  | Power Enable Counter
|  | 31 | 30 | 29 | 28 | 27 | 26 | 25 | 24 | 23 | 22 | 21 | 20 | 19 | 18 | 17 | 16 | 15 | 14 | 13 | 12 | 11 | 10 | 9 | 8 | 7 | 6 | 5 | 4 | 3 | 2 | 1 | 0 | RW
|  | un | [18 empty] | Counter[11:0] | [11 empty] | en |  | 0x00000000
|  | 63 | 62 | 61 | 60 | 59 | 58 | 57 | 56 | 55 | 54 | 53 | 52 | 51 | 50 | 49 | 48 | 47 | 46 | 45 | 44 | 43 | 42 | 41 | 40 | 39 | 38 | 37 | 36 | 35 | 34 | 33 | 32
|  | un | [32 empty] | 0x00000000 | P_LOW_POWER_ENB & P_PG_REGS_ENB[i] & P_LOW_POWER_L1_FSM_ENB
[18 empty] | en |  | 1'b1 -Enable Counter
1'b0 - Disable Counter
PDC_BASE=0x0C00
PDC_BASE+i | PDC |  | Power Domian Reset Counter
|  | 31 | 30 | 29 | 28 | 27 | 26 | 25 | 24 | 23 | 22 | 21 | 20 | 19 | 18 | 17 | 16 | 15 | 14 | 13 | 12 | 11 | 10 | 9 | 8 | 7 | 6 | 5 | 4 | 3 | 2 | 1 | 0 | RW
|  | un | [18 empty] | Counter[11:0] | [11 empty] | en |  | 0x00000000
|  | 63 | 62 | 61 | 60 | 59 | 58 | 57 | 56 | 55 | 54 | 53 | 52 | 51 | 50 | 49 | 48 | 47 | 46 | 45 | 44 | 43 | 42 | 41 | 40 | 39 | 38 | 37 | 36 | 35 | 34 | 33 | 32
|  | un | [32 empty] | 0x00000000 | P_LOW_POWER_ENB & P_PG_REGS_ENB[i] & P_LOW_POWER_L1_FSM_ENB
[18 empty] | en |  | 1'b1 -Enable Counter
1'b0 - Disable Counter
FIR_BASE=0x1400
FIR_BASE+i | FIR |  | FSM instruction register
|  | 31 | 30 | 29 | 28 | 27 | 26 | 25 | 24 | 23 | 22 | 21 | 20 | 19 | 18 | 17 | 16 | 15 | 14 | 13 | 12 | 11 | 10 | 9 | 8 | 7 | 6 | 5 | 4 | 3 | 2 | 1 | 0 | RW
|  | un | [15 empty] | per |  | cken |  | pdr |  | ienr |  | ien |  | pgr |  | instr |  |  | en |  | 0x00000000
|  | 63 | 62 | 61 | 60 | 59 | 58 | 57 | 56 | 55 | 54 | 53 | 52 | 51 | 50 | 49 | 48 | 47 | 46 | 45 | 44 | 43 | 42 | 41 | 40 | 39 | 38 | 37 | 36 | 35 | 34 | 33 | 32
|  | un | [32 empty] | 0x00000000 | P_LOW_POWER_ENB & P_PG_REGS_ENB[i] & P_LOW_POWER_L1_FSM_ENB
[18 empty] | en |  | FSM_EN : enable or disable FSM / Rd FSM_BUSY : FSM in non-idle state
[18 empty] | instr |  | 3'b000 : Power Enable
3'b001 : Power Disable/Power Gate
[18 empty] | pgr |  | update_pgr [1:0] : [1] - poll PSR == Status , [0] - set/reset pgr
[18 empty] | ien |  | update_ien [1:0] : [1] - poll PSR == Status , [0] - set/reset ien
[18 empty] | ienr |  | update_ienr [1:0] : [1] - poll PSR == Status , [0] - set/reset ienr
[18 empty] | pdr |  | update_pdr [1:0] : [1] - wait PDC == Counter , [0] - set/reset pdr
[18 empty] | cken |  | update_cken [1:0] : [1] - wait CKEC == Counter , [0] - set/reset cken
[18 empty] | per |  | update_per [1:0] : [1] - wait PEC == Counter , [0] - set/reset per
0x1500 | FIR_STS |  | FSM status read alias register
|  | 31 | 30 | 29 | 28 | 27 | 26 | 25 | 24 | 23 | 22 | 21 | 20 | 19 | 18 | 17 | 16 | 15 | 14 | 13 | 12 | 11 | 10 | 9 | 8 | 7 | 6 | 5 | 4 | 3 | 2 | 1 | 0 | R
|  | fir_sts[i] | [32 empty] | 0x00000000
|  | 63 | 62 | 61 | 60 | 59 | 58 | 57 | 56 | 55 | 54 | 53 | 52 | 51 | 50 | 49 | 48 | 47 | 46 | 45 | 44 | 43 | 42 | 41 | 40 | 39 | 38 | 37 | 36 | 35 | 34 | 33 | 32
|  | un | [32 empty] | 0x00000000 | P_LOW_POWER_ENB & P_PG_REGS_ENB[i] & P_LOW_POWER_L1_FSM_ENB
[18 empty] | fir_sts[i] |  | FSM_STS : Read FSM status from the FIR[0] bit for ring slave 'i'
0x1508 | PDR_RST |  | Reset PDR bit alias register
|  | 31 | 30 | 29 | 28 | 27 | 26 | 25 | 24 | 23 | 22 | 21 | 20 | 19 | 18 | 17 | 16 | 15 | 14 | 13 | 12 | 11 | 10 | 9 | 8 | 7 | 6 | 5 | 4 | 3 | 2 | 1 | 0 | RW
|  | pdr_rst[i] | [32 empty] | 0x00000000
|  | 63 | 62 | 61 | 60 | 59 | 58 | 57 | 56 | 55 | 54 | 53 | 52 | 51 | 50 | 49 | 48 | 47 | 46 | 45 | 44 | 43 | 42 | 41 | 40 | 39 | 38 | 37 | 36 | 35 | 34 | 33 | 32
|  | un | [32 empty] | 0x00000000 | P_LOW_POWER_ENB & P_PG_REGS_ENB[i] & P_LOW_POWER_L1_FSM_ENB
[18 empty] | pdr_rst[i] |  | PDR_RST : Reset PDR bit for ring slave 'i'

## ahb2axi conv
Address [12:0] | Name | description | [31 empty] | Attributes | Reset Value
0x0200 | AHBM_CTL |  | Control register
|  | 31 | 30 | 29 | 28 | 27 | 26 | 25 | 24 | 23 | 22 | 21 | 20 | 19 | 18 | 17 | 16 | 15 | 14 | 13 | 12 | 11 | 10 | 9 | 8 | 7 | 6 | 5 | 4 | 3 | 2 | 1 | 0 | RW
|  | un | [30 empty] | WNP |  | 0x00000000
|  | 63 | 62 | 61 | 60 | 59 | 58 | 57 | 56 | 55 | 54 | 53 | 52 | 51 | 50 | 49 | 48 | 47 | 46 | 45 | 44 | 43 | 42 | 41 | 40 | 39 | 38 | 37 | 36 | 35 | 34 | 33 | 32
|  | un | [32 empty] | 0x00000000
[18 empty] | WNP |  | 1'b1 - Force non-posted writes
1'b0 - Not forced to non-posted writes
0x0208 | AHBM_STS |  | Status register
|  | 31 | 30 | 29 | 28 | 27 | 26 | 25 | 24 | 23 | 22 | 21 | 20 | 19 | 18 | 17 | 16 | 15 | 14 | 13 | 12 | 11 | 10 | 9 | 8 | 7 | 6 | 5 | 4 | 3 | 2 | 1 | 0 | WZC
|  | un | [28 empty] | EWRP | WER | RER |  | 0x00000000
|  | 63 | 62 | 61 | 60 | 59 | 58 | 57 | 56 | 55 | 54 | 53 | 52 | 51 | 50 | 49 | 48 | 47 | 46 | 45 | 44 | 43 | 42 | 41 | 40 | 39 | 38 | 37 | 36 | 35 | 34 | 33 | 32
|  | un | [32 empty] | 0x00000000
[18 empty] | RER |  | 1'b1 - Read error detected
[18 empty] | WER |  | 1'b1 - Write error detected
[18 empty] | EWRP |  | 1'b1 - Illeagal WRAP detected
0x0210 | AHBM_IM |  | Interrupt mask
|  | 31 | 30 | 29 | 28 | 27 | 26 | 25 | 24 | 23 | 22 | 21 | 20 | 19 | 18 | 17 | 16 | 15 | 14 | 13 | 12 | 11 | 10 | 9 | 8 | 7 | 6 | 5 | 4 | 3 | 2 | 1 | 0 | RW
|  | un | [28 empty] | EWM | WEM | REM |  | 0x00000011
|  | 63 | 62 | 61 | 60 | 59 | 58 | 57 | 56 | 55 | 54 | 53 | 52 | 51 | 50 | 49 | 48 | 47 | 46 | 45 | 44 | 43 | 42 | 41 | 40 | 39 | 38 | 37 | 36 | 35 | 34 | 33 | 32
|  | un | [32 empty] | 0x00000000
[18 empty] | RER |  | 1'b1 - Mask interrupt due to Read error
[18 empty] | WER |  | 1'b1 - Mask interrupt due to Write error
[18 empty] | EWM |  | 1'b1 - Mask interrupt due to illegal WRAP
0x0218 | AHBM_LP |  | LP AUTOWAKE register
|  | 31 | 30 | 29 | 28 | 27 | 26 | 25 | 24 | 23 | 22 | 21 | 20 | 19 | 18 | 17 | 16 | 15 | 14 | 13 | 12 | 11 | 10 | 9 | 8 | 7 | 6 | 5 | 4 | 3 | 2 | 1 | 0 | RW
|  | un | [30 empty] | LP |  | 0x00000000
|  | 63 | 62 | 61 | 60 | 59 | 58 | 57 | 56 | 55 | 54 | 53 | 52 | 51 | 50 | 49 | 48 | 47 | 46 | 45 | 44 | 43 | 42 | 41 | 40 | 39 | 38 | 37 | 36 | 35 | 34 | 33 | 32
|  | un | [32 empty] | 0x00000000
[18 empty] | LP |  | 1'b1 - Converter is AUTOWAKe enabled
1'b0 - Converter is not AUTOWAKE enabled

## axi2ahb conv
Address [12:0] | Name | Description | [31 empty] | Attributes | Reset Value
0x0200 | AHBS_CTL |  | Control register
|  | 31 | 30 | 29 | 28 | 27 | 26 | 25 | 24 | 23 | 22 | 21 | 20 | 19 | 18 | 17 | 16 | 15 | 14 | 13 | 12 | 11 | 10 | 9 | 8 | 7 | 6 | 5 | 4 | 3 | 2 | 1 | 0 | RW
|  | UN | [14 empty] | RER | RSVD | [16 empty] | 0x00000000
|  | 63 | 62 | 61 | 60 | 59 | 58 | 57 | 56 | 55 | 54 | 53 | 52 | 51 | 50 | 49 | 48 | 47 | 46 | 45 | 44 | 43 | 42 | 41 | 40 | 39 | 38 | 37 | 36 | 35 | 34 | 33 | 32
|  | UN | [32 empty] | 0x00000000
[18 empty] | RER |  | 1'b1 - Issue error response on unaligned read address
1'b0 - Issue OK response even if unaligned adress was aligned and issued
[18 empty] | RSVD |  | Reserved
0x0208 | AHBS_STS |  | Status register
|  | 31 | 30 | 29 | 28 | 27 | 26 | 25 | 24 | 23 | 22 | 21 | 20 | 19 | 18 | 17 | 16 | 15 | 14 | 13 | 12 | 11 | 10 | 9 | 8 | 7 | 6 | 5 | 4 | 3 | 2 | 1 | 0 | WZC
|  | UN | [13 empty] | RE | WE | RSVD | [16 empty] | 0x00000000
|  | 63 | 62 | 61 | 60 | 59 | 58 | 57 | 56 | 55 | 54 | 53 | 52 | 51 | 50 | 49 | 48 | 47 | 46 | 45 | 44 | 43 | 42 | 41 | 40 | 39 | 38 | 37 | 36 | 35 | 34 | 33 | 32
|  | UN | [32 empty] | 0x00000000
[18 empty] | WE |  | 1'b1 - Unaligned write address (wrt asize), or partial write strobes (wrt asize) was received
[18 empty] | RE |  | 1'b1 - Unaligned read address was received
0x0210 | AHBS_IM |  | interrupt mask
|  | 31 | 30 | 29 | 28 | 27 | 26 | 25 | 24 | 23 | 22 | 21 | 20 | 19 | 18 | 17 | 16 | 15 | 14 | 13 | 12 | 11 | 10 | 9 | 8 | 7 | 6 | 5 | 4 | 3 | 2 | 1 | 0 | RW
|  | UN | [13 empty] | REM | WEM | RSVD | [16 empty] | 0x00030000
|  | 63 | 62 | 61 | 60 | 59 | 58 | 57 | 56 | 55 | 54 | 53 | 52 | 51 | 50 | 49 | 48 | 47 | 46 | 45 | 44 | 43 | 42 | 41 | 40 | 39 | 38 | 37 | 36 | 35 | 34 | 33 | 32
|  | UN | [32 empty] | 0x00000000
[18 empty] | WEM |  | 1'b1 - No interrupt raised on WE
1'b0 - Interrupt raised on WE
[18 empty] | REM |  | 1'b1 - No interrupt raised on RE
1'b0 - Interrupt raised on RE

## apbslvbrdg
Address [12:0] | Name | description | [31 empty] | Attributes | Security | Optional | Reset Value | Comments
1=secure
0=nonsecure
0x0200 | APBSLV_BRIDGE_VERSION |  | Bridge version register | [30 empty] | R | 0 | No
|  | 31 | 30 | 29 | 28 | 27 | 26 | 25 | 24 | 23 | 22 | 21 | 20 | 19 | 18 | 17 | 16 | 15 | 14 | 13 | 12 | 11 | 10 | 9 | 8 | 7 | 6 | 5 | 4 | 3 | 2 | 1 | 0
|  | un | [27 empty] | Version | [6 empty] | {4'd<Bridge Version>}
|  | 63 | 62 | 61 | 60 | 59 | 58 | 57 | 56 | 55 | 54 | 53 | 52 | 51 | 50 | 49 | 48 | 47 | 46 | 45 | 44 | 43 | 42 | 41 | 40 | 39 | 38 | 37 | 36 | 35 | 34 | 33 | 32
|  | un | [34 empty] | 0x0000
0x0208 | APBSLV_BRIDGE_ID |  | Bridge ID register | [30 empty] | R | 0 | No
|  | 31 | 30 | 29 | 28 | 27 | 26 | 25 | 24 | 23 | 22 | 21 | 20 | 19 | 18 | 17 | 16 | 15 | 14 | 13 | 12 | 11 | 10 | 9 | 8 | 7 | 6 | 5 | 4 | 3 | 2 | 1 | 0
|  | un | [15 empty] | 0 | 0 | 0 | 0 | 0 | 0 | 0 | 0 | Unique Bridge ID | [10 empty] | {0x000000, 8'd<Unique Bridge ID>}
|  | 63 | 62 | 61 | 60 | 59 | 58 | 57 | 56 | 55 | 54 | 53 | 52 | 51 | 50 | 49 | 48 | 47 | 46 | 45 | 44 | 43 | 42 | 41 | 40 | 39 | 38 | 37 | 36 | 35 | 34 | 33 | 32
|  | un | [34 empty] | 0x00001011
0x0210 | APBSLV_SLEEP_STATUS |  | Sleep status register | [30 empty] | RW | 0 | No
|  | 31 | 30 | 29 | 28 | 27 | 26 | 25 | 24 | 23 | 22 | 21 | 20 | 19 | 18 | 17 | 16 | 15 | 14 | 13 | 12 | 11 | 10 | 9 | 8 | 7 | 6 | 5 | 4 | 3 | 2 | 1 | 0
|  | un | [21 empty] | Sleep Status | [12 empty] | {Sleep_status}
|  | 63 | 62 | 61 | 60 | 59 | 58 | 57 | 56 | 55 | 54 | 53 | 52 | 51 | 50 | 49 | 48 | 47 | 46 | 45 | 44 | 43 | 42 | 41 | 40 | 39 | 38 | 37 | 36 | 35 | 34 | 33 | 32
|  | un | [34 empty] | 0x00000000