## DVM registers
| Address [12:0] | Name | description | [31 empty] | Attributes | Reset Value | Comments
Configs
Active Agent Vector registers
| 0x0 | dvm_active_vector_0 | 31 | 30 | 29 | 28 | 27 | 26 | 25 | 24 | 23 | 22 | 21 | 20 | 19 | 18 | 17 | 16 | 15 | 14 | 13 | 12 | 11 | 10 | 9 | 8 | 7 | 6 | 5 | 4 | 3 | 2 | 1 | 0 | R | {P_MAX_DVM_AGENTS{1'b1}} & {64{1'b1}} | P_MAX_DVM_AGENTS is the maximum number of DVM agents in the system.
|  |  | Active vector 0[31:0] | [32 empty] | Left padded with 'u' if P_MAX_DVM_AGENTS < 64
|  |  | 63 | 62 | 61 | 60 | 59 | 58 | 57 | 56 | 55 | 54 | 53 | 52 | 51 | 50 | 49 | 48 | 47 | 46 | 45 | 44 | 43 | 42 | 41 | 40 | 39 | 38 | 37 | 36 | 35 | 34 | 33 | 32
Active vector 0[63:32]
| 0x8 | dvm_active_vector_1 | 31 | 30 | 29 | 28 | 27 | 26 | 25 | 24 | 23 | 22 | 21 | 20 | 19 | 18 | 17 | 16 | 15 | 14 | 13 | 12 | 11 | 10 | 9 | 8 | 7 | 6 | 5 | 4 | 3 | 2 | 1 | 0 | R | {P_MAX_DVM_AGENTS-64{1'b1}} & {64{1'b1}} | exists only if P_MAX_DVM_AGENTS > 64
|  |  | Active vector 1[31:0] | [32 empty] | Left padded with 'u' if P_MAX_DVM_AGENTS < 128
|  |  | 63 | 62 | 61 | 60 | 59 | 58 | 57 | 56 | 55 | 54 | 53 | 52 | 51 | 50 | 49 | 48 | 47 | 46 | 45 | 44 | 43 | 42 | 41 | 40 | 39 | 38 | 37 | 36 | 35 | 34 | 33 | 32
Active vector 1[63:32]
| 0x10 | dvm_active_vector_2 | 31 | 30 | 29 | 28 | 27 | 26 | 25 | 24 | 23 | 22 | 21 | 20 | 19 | 18 | 17 | 16 | 15 | 14 | 13 | 12 | 11 | 10 | 9 | 8 | 7 | 6 | 5 | 4 | 3 | 2 | 1 | 0 | R | {P_MAX_DVM_AGENTS-128{1'b1}} & {64{1'b1}} | exists only if P_MAX_DVM_AGENTS > 128
|  |  | Active vector 2[31:0] | [32 empty] | Left padded with 'u' if P_MAX_DVM_AGENTS < 192
|  |  | 63 | 62 | 61 | 60 | 59 | 58 | 57 | 56 | 55 | 54 | 53 | 52 | 51 | 50 | 49 | 48 | 47 | 46 | 45 | 44 | 43 | 42 | 41 | 40 | 39 | 38 | 37 | 36 | 35 | 34 | 33 | 32
Active vector 2[63:32]
| 0x18 | dvm_active_vector_3 | 31 | 30 | 29 | 28 | 27 | 26 | 25 | 24 | 23 | 22 | 21 | 20 | 19 | 18 | 17 | 16 | 15 | 14 | 13 | 12 | 11 | 10 | 9 | 8 | 7 | 6 | 5 | 4 | 3 | 2 | 1 | 0 | R | {P_MAX_DVM_AGENTS-192{1'b1}} & {64{1'b1}} | exists only if P_MAX_DVM_AGENTS > 192
|  |  | Active vector 3[31:0] | [32 empty] | Left padded with 'u' if P_MAX_DVM_AGENTS < 256
|  |  | 63 | 62 | 61 | 60 | 59 | 58 | 57 | 56 | 55 | 54 | 53 | 52 | 51 | 50 | 49 | 48 | 47 | 46 | 45 | 44 | 43 | 42 | 41 | 40 | 39 | 38 | 37 | 36 | 35 | 34 | 33 | 32
Active vector 3[63:32]
Error/Fault log registers
| 0x20 | dvm_fault_log_0 | 31 | 30 | 29 | 28 | 27 | 26 | 25 | 24 | 23 | 22 | 21 | 20 | 19 | 18 | 17 | 16 | 15 | 14 | 13 | 12 | 11 | 10 | 9 | 8 | 7 | 6 | 5 | 4 | 3 | 2 | 1 | 0 | WZC | {P_MAX_DVM_AGENTS{1'b1}} & {64{1'b1}} | P_MAX_DVM_AGENTS is the maximum number of DVM agents in the system.
|  |  | Fault log 0[31:0] | [32 empty] | Left padded with 'u' if P_MAX_DVM_AGENTS < 64
|  |  | 63 | 62 | 61 | 60 | 59 | 58 | 57 | 56 | 55 | 54 | 53 | 52 | 51 | 50 | 49 | 48 | 47 | 46 | 45 | 44 | 43 | 42 | 41 | 40 | 39 | 38 | 37 | 36 | 35 | 34 | 33 | 32
Fault log 0[63:32]
| 0x28 | dvm_fault_log_1 | 31 | 30 | 29 | 28 | 27 | 26 | 25 | 24 | 23 | 22 | 21 | 20 | 19 | 18 | 17 | 16 | 15 | 14 | 13 | 12 | 11 | 10 | 9 | 8 | 7 | 6 | 5 | 4 | 3 | 2 | 1 | 0 | WZC | {P_MAX_DVM_AGENTS-64{1'b1}} & {64{1'b1}} | exists only if P_MAX_DVM_AGENTS > 64
|  |  | Fault log 1[31:0] | [32 empty] | Left padded with 'u' if P_MAX_DVM_AGENTS < 128
|  |  | 63 | 62 | 61 | 60 | 59 | 58 | 57 | 56 | 55 | 54 | 53 | 52 | 51 | 50 | 49 | 48 | 47 | 46 | 45 | 44 | 43 | 42 | 41 | 40 | 39 | 38 | 37 | 36 | 35 | 34 | 33 | 32
Fault log 1[63:32]
| 0x30 | dvm_fault_log_2 | 31 | 30 | 29 | 28 | 27 | 26 | 25 | 24 | 23 | 22 | 21 | 20 | 19 | 18 | 17 | 16 | 15 | 14 | 13 | 12 | 11 | 10 | 9 | 8 | 7 | 6 | 5 | 4 | 3 | 2 | 1 | 0 | WZC | {P_MAX_DVM_AGENTS-128{1'b1}} & {64{1'b1}} | exists only if P_MAX_DVM_AGENTS > 128
|  |  | Fault log 2[31:0] | [32 empty] | Left padded with 'u' if P_MAX_DVM_AGENTS < 192
|  |  | 63 | 62 | 61 | 60 | 59 | 58 | 57 | 56 | 55 | 54 | 53 | 52 | 51 | 50 | 49 | 48 | 47 | 46 | 45 | 44 | 43 | 42 | 41 | 40 | 39 | 38 | 37 | 36 | 35 | 34 | 33 | 32
Fault log 2[63:32]
| 0x38 | dvm_fault_log_3 | 31 | 30 | 29 | 28 | 27 | 26 | 25 | 24 | 23 | 22 | 21 | 20 | 19 | 18 | 17 | 16 | 15 | 14 | 13 | 12 | 11 | 10 | 9 | 8 | 7 | 6 | 5 | 4 | 3 | 2 | 1 | 0 | WZC | {P_MAX_DVM_AGENTS-192{1'b1}} & {64{1'b1}} | exists only if P_MAX_DVM_AGENTS > 192
|  |  | Fault log 3[31:0] | [32 empty] | Left padded with 'u' if P_MAX_DVM_AGENTS < 256
|  |  | 63 | 62 | 61 | 60 | 59 | 58 | 57 | 56 | 55 | 54 | 53 | 52 | 51 | 50 | 49 | 48 | 47 | 46 | 45 | 44 | 43 | 42 | 41 | 40 | 39 | 38 | 37 | 36 | 35 | 34 | 33 | 32
Fault log 3[63:32]
Status register
| 0x40 | dvm_sts | 31 | 30 | 29 | 28 | 27 | 26 | 25 | 24 | 23 | 22 | 21 | 20 | 19 | 18 | 17 | 16 | 15 | 14 | 13 | 12 | 11 | 10 | 9 | 8 | 7 | 6 | 5 | 4 | 3 | 2 | 1 | 0 | R | 0x0
|  |  | unused | [18 empty] | A | O | C | S | D7 | D6 | D5 | D4 | D3 | D2 | D1 | D0 | F
|  |  | 63 | 62 | 61 | 60 | 59 | 58 | 57 | 56 | 55 | 54 | 53 | 52 | 51 | 50 | 49 | 48 | 47 | 46 | 45 | 44 | 43 | 42 | 41 | 40 | 39 | 38 | 37 | 36 | 35 | 34 | 33 | 32
unused
[6 empty] | F | - Input Fifo not empty | [11 empty] | D6 | - DRT entry 6 not empty
[6 empty] | D0 | - DRT entry 0 not empty | [11 empty] | D7 | - DRT entry 7 not empty
[6 empty] | D1 | - DRT entry 1 not empty | [11 empty] | S | - Sync tracker sending snoops
[6 empty] | D2 | - DRT entry 2 not empty | [11 empty] | C | - Sync tracker waiting for completions
[6 empty] | D3 | - DRT entry 3 not empty | [11 empty] | O | - Sync tracker returning sync response to originating agent
[6 empty] | D4 | - DRT entry 4 not empty | [11 empty] | A | - Snoop arbiter not idle
[6 empty] | D5 | - DRT entry 5 not empty
| 0x48 | dvm_agent_disable_status | 31 | 30 | 29 | 28 | 27 | 26 | 25 | 24 | 23 | 22 | 21 | 20 | 19 | 18 | 17 | 16 | 15 | 14 | 13 | 12 | 11 | 10 | 9 | 8 | 7 | 6 | 5 | 4 | 3 | 2 | 1 | 0 | R | 0x1+AL85
|  |  | unused | [30 empty] | stat
|  |  | 63 | 62 | 61 | 60 | 59 | 58 | 57 | 56 | 55 | 54 | 53 | 52 | 51 | 50 | 49 | 48 | 47 | 46 | 45 | 44 | 43 | 42 | 41 | 40 | 39 | 38 | 37 | 36 | 35 | 34 | 33 | 32
unused

## CCC registers
| Address [12:0] | Name | description | [31 empty] | Attributes | Reset Value | Comments
Config
| 0x0 | ccc_spec_fetch_0 |  | Speculative Fetch Vector 0
|  |  | 31 | 30 | 29 | 28 | 27 | 26 | 25 | 24 | 23 | 22 | 21 | 20 | 19 | 18 | 17 | 16 | 15 | 14 | 13 | 12 | 11 | 10 | 9 | 8 | 7 | 6 | 5 | 4 | 3 | 2 | 1 | 0 | RW | P_SPEC_FETCH[63:0]
Speculative Fetch vector[31:0]
|  |  | 63 | 62 | 61 | 60 | 59 | 58 | 57 | 56 | 55 | 54 | 53 | 52 | 51 | 50 | 49 | 48 | 47 | 46 | 45 | 44 | 43 | 42 | 41 | 40 | 39 | 38 | 37 | 36 | 35 | 34 | 33 | 32
Speculative Fetch vector[63:32]
| 0x8 | ccc_spec_fetch_1 |  | Speculative Fetch Vector 1
|  |  | 31 | 30 | 29 | 28 | 27 | 26 | 25 | 24 | 23 | 22 | 21 | 20 | 19 | 18 | 17 | 16 | 15 | 14 | 13 | 12 | 11 | 10 | 9 | 8 | 7 | 6 | 5 | 4 | 3 | 2 | 1 | 0 | RW | P_SPEC_FETCH[127:64]
Speculative Fetch vector[31:0]
|  |  | 63 | 62 | 61 | 60 | 59 | 58 | 57 | 56 | 55 | 54 | 53 | 52 | 51 | 50 | 49 | 48 | 47 | 46 | 45 | 44 | 43 | 42 | 41 | 40 | 39 | 38 | 37 | 36 | 35 | 34 | 33 | 32
Speculative Fetch vector[63:32]
| 0x10 | ccc_spec_fetch_2 |  | Speculative Fetch Vector 2
|  |  | 31 | 30 | 29 | 28 | 27 | 26 | 25 | 24 | 23 | 22 | 21 | 20 | 19 | 18 | 17 | 16 | 15 | 14 | 13 | 12 | 11 | 10 | 9 | 8 | 7 | 6 | 5 | 4 | 3 | 2 | 1 | 0 | RW | P_SPEC_FETCH[191:128]
Speculative Fetch vector[31:0]
|  |  | 63 | 62 | 61 | 60 | 59 | 58 | 57 | 56 | 55 | 54 | 53 | 52 | 51 | 50 | 49 | 48 | 47 | 46 | 45 | 44 | 43 | 42 | 41 | 40 | 39 | 38 | 37 | 36 | 35 | 34 | 33 | 32
Speculative Fetch vector[63:32]
| 0x18 | ccc_spec_fetch_3 |  | Speculative Fetch Vector 3
|  |  | 31 | 30 | 29 | 28 | 27 | 26 | 25 | 24 | 23 | 22 | 21 | 20 | 19 | 18 | 17 | 16 | 15 | 14 | 13 | 12 | 11 | 10 | 9 | 8 | 7 | 6 | 5 | 4 | 3 | 2 | 1 | 0 | RW | P_SPEC_FETCH[255:192]
Speculative Fetch vector[31:0]
|  |  | 63 | 62 | 61 | 60 | 59 | 58 | 57 | 56 | 55 | 54 | 53 | 52 | 51 | 50 | 49 | 48 | 47 | 46 | 45 | 44 | 43 | 42 | 41 | 40 | 39 | 38 | 37 | 36 | 35 | 34 | 33 | 32
Speculative Fetch vector[63:32]
| 0x20 | ccc_active_vector_0 |  | CCC Active Agent Vector
|  |  | 31 | 30 | 29 | 28 | 27 | 26 | 25 | 24 | 23 | 22 | 21 | 20 | 19 | 18 | 17 | 16 | 15 | 14 | 13 | 12 | 11 | 10 | 9 | 8 | 7 | 6 | 5 | 4 | 3 | 2 | 1 | 0 | R | {P_NUM_ACE_AGENTS{1'b1}}
Active Agent vector 0[31:0]
|  |  | 63 | 62 | 61 | 60 | 59 | 58 | 57 | 56 | 55 | 54 | 53 | 52 | 51 | 50 | 49 | 48 | 47 | 46 | 45 | 44 | 43 | 42 | 41 | 40 | 39 | 38 | 37 | 36 | 35 | 34 | 33 | 32
Active Agent vector 0[63:32]
| 0x28 | ccc_ecc_disable |  | ECC Disable Register
|  |  | 31 | 30 | 29 | 28 | 27 | 26 | 25 | 24 | 23 | 22 | 21 | 20 | 19 | 18 | 17 | 16 | 15 | 14 | 13 | 12 | 11 | 10 | 9 | 8 | 7 | 6 | 5 | 4 | 3 | 2 | 1 | 0 | RW | 1'b0
|  |  | un | [30 empty] | dis
|  |  | 63 | 62 | 61 | 60 | 59 | 58 | 57 | 56 | 55 | 54 | 53 | 52 | 51 | 50 | 49 | 48 | 47 | 46 | 45 | 44 | 43 | 42 | 41 | 40 | 39 | 38 | 37 | 36 | 35 | 34 | 33 | 32
un
dis - ecc disable
| 0x30 | ccc_hash_bypass |  | Directory Hash Bypass
|  |  | 31 | 30 | 29 | 28 | 27 | 26 | 25 | 24 | 23 | 22 | 21 | 20 | 19 | 18 | 17 | 16 | 15 | 14 | 13 | 12 | 11 | 10 | 9 | 8 | 7 | 6 | 5 | 4 | 3 | 2 | 1 | 0
|  |  | un | [30 empty] | byp | RW | 1'b0
|  |  | 63 | 62 | 61 | 60 | 59 | 58 | 57 | 56 | 55 | 54 | 53 | 52 | 51 | 50 | 49 | 48 | 47 | 46 | 45 | 44 | 43 | 42 | 41 | 40 | 39 | 38 | 37 | 36 | 35 | 34 | 33 | 32
un
byp - disable directory index hashing
| 0x38 | ccc_agent_disable status |  | Agent Disable Status
|  |  | 31 | 30 | 29 | 28 | 27 | 26 | 25 | 24 | 23 | 22 | 21 | 20 | 19 | 18 | 17 | 16 | 15 | 14 | 13 | 12 | 11 | 10 | 9 | 8 | 7 | 6 | 5 | 4 | 3 | 2 | 1 | 0
|  |  | un | [30 empty] | stat | RW | 1'b1
|  |  | 63 | 62 | 61 | 60 | 59 | 58 | 57 | 56 | 55 | 54 | 53 | 52 | 51 | 50 | 49 | 48 | 47 | 46 | 45 | 44 | 43 | 42 | 41 | 40 | 39 | 38 | 37 | 36 | 35 | 34 | 33 | 32
un
stat - indicates that snoops to disabled agents have all completed
| 0x40 | ccc_llc_control |  | CCC Last Level Cache Integration Control
|  |  | 31 | 30 | 29 | 28 | 27 | 26 | 25 | 24 | 23 | 22 | 21 | 20 | 19 | 18 | 17 | 16 | 15 | 14 | 13 | 12 | 11 | 10 | 9 | 8 | 7 | 6 | 5 | 4 | 3 | 2 | 1 | 0
|  |  | un | [29 empty] | WE | CM | RW | {P_SEND_WRITEEVICT, P_SEND_CACHEMAINT}
|  |  | 63 | 62 | 61 | 60 | 59 | 58 | 57 | 56 | 55 | 54 | 53 | 52 | 51 | 50 | 49 | 48 | 47 | 46 | 45 | 44 | 43 | 42 | 41 | 40 | 39 | 38 | 37 | 36 | 35 | 34 | 33 | 32
un
CM-Cache Maintence Propagation
WE- Write Evict Propogation
| 0x48 | ccc_qos_overrides |  | CCC QoS Override Control Register
|  |  | 31 | 30 | 29 | 28 | 27 | 26 | 25 | 24 | 23 | 22 | 21 | 20 | 19 | 18 | 17 | 16 | 15 | 14 | 13 | 12 | 11 | 10 | 9 | 8 | 7 | 6 | 5 | 4 | 3 | 2 | 1 | 0
|  |  | un | [12 empty] | DirEvt QoS |  |  |  | En2 | SnpRsp QoS |  |  |  | En1 | Write QoS |  |  |  | En0 | AR QoS |  |  |  | RW | 0
|  |  | 63 | 62 | 61 | 60 | 59 | 58 | 57 | 56 | 55 | 54 | 53 | 52 | 51 | 50 | 49 | 48 | 47 | 46 | 45 | 44 | 43 | 42 | 41 | 40 | 39 | 38 | 37 | 36 | 35 | 34 | 33 | 32
un
AR QoS: Override value for any Read request sent from CCC
En0: Enable to override AR QoS field
Write QoS: Override value for all writes sent to CCC
En1: Enable to override qos for writes sent to CCC
SnpRsp QoS: Override value for QoS for writes from snoop responses
En2: Enable to override the QoS for snoop responses
DirEvt QoS: QoS field for writes triggered by directory evictions
RAM CTL
| 0x80 | ccc_directory_inv |  | Directory Invalidation Control/Status
|  |  | 31 | 30 | 29 | 28 | 27 | 26 | 25 | 24 | 23 | 22 | 21 | 20 | 19 | 18 | 17 | 16 | 15 | 14 | 13 | 12 | 11 | 10 | 9 | 8 | 7 | 6 | 5 | 4 | 3 | 2 | 1 | 0 | RW | 64'b0
|  |  | un | [30 empty] | vld
|  |  | 63 | 62 | 61 | 60 | 59 | 58 | 57 | 56 | 55 | 54 | 53 | 52 | 51 | 50 | 49 | 48 | 47 | 46 | 45 | 44 | 43 | 42 | 41 | 40 | 39 | 38 | 37 | 36 | 35 | 34 | 33 | 32
un
vld - trigger invalidation loop and loop busy status
| 0x88 | ccc_indirect_access_trig |  | Directory RAM Indirect Access Control | [30 empty] | RW | 64'b0
|  |  | 31 | 30 | 29 | 28 | 27 | 26 | 25 | 24 | 23 | 22 | 21 | 20 | 19 | 18 | 17 | 16 | 15 | 14 | 13 | 12 | 11 | 10 | 9 | 8 | 7 | 6 | 5 | 4 | 3 | 2 | 1 | 0
|  |  | RAM index[directory_index_width-1:0] | [28 empty] | way | cmd
|  |  | 63 | 62 | 61 | 60 | 59 | 58 | 57 | 56 | 55 | 54 | 53 | 52 | 51 | 50 | 49 | 48 | 47 | 46 | 45 | 44 | 43 | 42 | 41 | 40 | 39 | 38 | 37 | 36 | 35 | 34 | 33 | 32
unused
|  |  |  | cmd |  | 00 - read raw directory content including any ECC bits and copy to RAM Content register
01 - write RAM content register directly into directory array
10 - write RAM content minus ECC bits to directory, use ECC generation logic to set ECC bits in directory
11 - read-modify-write. Read directory content, XOR with RAM content register, and write modified data into directory
|  |  |  | way |  | 0 - target access to directory bank 0
1 - target access to directory bank 1
index - index of RAM to access. This index will bypass hashing function, even if it is enabled
| 0x90 | ccc_indirect_ram_cont_0 |  | RAM Content 0
|  |  | 31 | 30 | 29 | 28 | 27 | 26 | 25 | 24 | 23 | 22 | 21 | 20 | 19 | 18 | 17 | 16 | 15 | 14 | 13 | 12 | 11 | 10 | 9 | 8 | 7 | 6 | 5 | 4 | 3 | 2 | 1 | 0 | RW | 64'b0
RAM Content[31:0]
|  |  | 63 | 62 | 61 | 60 | 59 | 58 | 57 | 56 | 55 | 54 | 53 | 52 | 51 | 50 | 49 | 48 | 47 | 46 | 45 | 44 | 43 | 42 | 41 | 40 | 39 | 38 | 37 | 36 | 35 | 34 | 33 | 32
RAM Content[63:32]
| 0x98 | ccc_indirect_ram_cont_1 |  | RAM Content 1
|  |  | 31 | 30 | 29 | 28 | 27 | 26 | 25 | 24 | 23 | 22 | 21 | 20 | 19 | 18 | 17 | 16 | 15 | 14 | 13 | 12 | 11 | 10 | 9 | 8 | 7 | 6 | 5 | 4 | 3 | 2 | 1 | 0 | RW | 64'b0
RAM Content[95:64]
|  |  | 63 | 62 | 61 | 60 | 59 | 58 | 57 | 56 | 55 | 54 | 53 | 52 | 51 | 50 | 49 | 48 | 47 | 46 | 45 | 44 | 43 | 42 | 41 | 40 | 39 | 38 | 37 | 36 | 35 | 34 | 33 | 32
RAM Content[127:96]
| 0xA0 | ccc_indirect_ram_cont_2 |  | RAM Content 2
|  |  | 31 | 30 | 29 | 28 | 27 | 26 | 25 | 24 | 23 | 22 | 21 | 20 | 19 | 18 | 17 | 16 | 15 | 14 | 13 | 12 | 11 | 10 | 9 | 8 | 7 | 6 | 5 | 4 | 3 | 2 | 1 | 0 | RW | 64'b0
RAM Content[159:128]
|  |  | 63 | 62 | 61 | 60 | 59 | 58 | 57 | 56 | 55 | 54 | 53 | 52 | 51 | 50 | 49 | 48 | 47 | 46 | 45 | 44 | 43 | 42 | 41 | 40 | 39 | 38 | 37 | 36 | 35 | 34 | 33 | 32
RAM Content[191:160]
| 0xA8 | ccc_indirect_ram_cont_3 |  | RAM Content 3
|  |  | 31 | 30 | 29 | 28 | 27 | 26 | 25 | 24 | 23 | 22 | 21 | 20 | 19 | 18 | 17 | 16 | 15 | 14 | 13 | 12 | 11 | 10 | 9 | 8 | 7 | 6 | 5 | 4 | 3 | 2 | 1 | 0 | RW | 64'b0
RAM Content[223:192]
|  |  | 63 | 62 | 61 | 60 | 59 | 58 | 57 | 56 | 55 | 54 | 53 | 52 | 51 | 50 | 49 | 48 | 47 | 46 | 45 | 44 | 43 | 42 | 41 | 40 | 39 | 38 | 37 | 36 | 35 | 34 | 33 | 32
RAM Content[255:224]
| 0xB0 | ccc_indirect_ram_cont_4 |  | RAM Content 4
|  |  | 31 | 30 | 29 | 28 | 27 | 26 | 25 | 24 | 23 | 22 | 21 | 20 | 19 | 18 | 17 | 16 | 15 | 14 | 13 | 12 | 11 | 10 | 9 | 8 | 7 | 6 | 5 | 4 | 3 | 2 | 1 | 0 | RW | 64'b0
RAM Content[287:256]
|  |  | 63 | 62 | 61 | 60 | 59 | 58 | 57 | 56 | 55 | 54 | 53 | 52 | 51 | 50 | 49 | 48 | 47 | 46 | 45 | 44 | 43 | 42 | 41 | 40 | 39 | 38 | 37 | 36 | 35 | 34 | 33 | 32
RAM Content[319:288]
| 0xB8 | ccc_indirect_ram_cont_5 |  | RAM Content 5
|  |  | 31 | 30 | 29 | 28 | 27 | 26 | 25 | 24 | 23 | 22 | 21 | 20 | 19 | 18 | 17 | 16 | 15 | 14 | 13 | 12 | 11 | 10 | 9 | 8 | 7 | 6 | 5 | 4 | 3 | 2 | 1 | 0 | RW | 64'b0
RAM Content[351:320]
|  |  | 63 | 62 | 61 | 60 | 59 | 58 | 57 | 56 | 55 | 54 | 53 | 52 | 51 | 50 | 49 | 48 | 47 | 46 | 45 | 44 | 43 | 42 | 41 | 40 | 39 | 38 | 37 | 36 | 35 | 34 | 33 | 32
RAM Content[383:352]
| 0xC0 | ccc_indirect_ram_cont_6 |  | RAM Content 6
|  |  | 31 | 30 | 29 | 28 | 27 | 26 | 25 | 24 | 23 | 22 | 21 | 20 | 19 | 18 | 17 | 16 | 15 | 14 | 13 | 12 | 11 | 10 | 9 | 8 | 7 | 6 | 5 | 4 | 3 | 2 | 1 | 0 | RW | 64'b0
RAM Content[415:384]
|  |  | 63 | 62 | 61 | 60 | 59 | 58 | 57 | 56 | 55 | 54 | 53 | 52 | 51 | 50 | 49 | 48 | 47 | 46 | 45 | 44 | 43 | 42 | 41 | 40 | 39 | 38 | 37 | 36 | 35 | 34 | 33 | 32
RAM Content[447:416]
| 0xC8 | ccc_indirect_ram_cont_7 |  | RAM Content 7
|  |  | 31 | 30 | 29 | 28 | 27 | 26 | 25 | 24 | 23 | 22 | 21 | 20 | 19 | 18 | 17 | 16 | 15 | 14 | 13 | 12 | 11 | 10 | 9 | 8 | 7 | 6 | 5 | 4 | 3 | 2 | 1 | 0 | RW | 64'b0
RAM Content[479:448]
|  |  | 63 | 62 | 61 | 60 | 59 | 58 | 57 | 56 | 55 | 54 | 53 | 52 | 51 | 50 | 49 | 48 | 47 | 46 | 45 | 44 | 43 | 42 | 41 | 40 | 39 | 38 | 37 | 36 | 35 | 34 | 33 | 32
RAM Content[511:480]
Event Counter | 0x100 | ccc_event_counter_mask |  | Event Counter Mask Control
|  |  | 31 | 30 | 29 | 28 | 27 | 26 | 25 | 24 | 23 | 22 | 21 | 20 | 19 | 18 | 17 | 16 | 15 | 14 | 13 | 12 | 11 | 10 | 9 | 8 | 7 | 6 | 5 | 4 | 3 | 2 | 1 | 0 | RW | 64'b0
|  |  | un | [17 empty] | e13 | e12 | e11 | e10 | e9 | e8 | e7 | e6 | e5 | e4 | e3 | e2 | e1 | e0
|  |  | 63 | 62 | 61 | 60 | 59 | 58 | 57 | 56 | 55 | 54 | 53 | 52 | 51 | 50 | 49 | 48 | 47 | 46 | 45 | 44 | 43 | 42 | 41 | 40 | 39 | 38 | 37 | 36 | 35 | 34 | 33 | 32
un
|  |  |  | e0 - valid directory lookup in LUP2 cycle | [14 empty] | e7 - request for unique line in LUP2 cycle
|  |  |  | e1 - canceled directory lookup in LUP2 cycle | [14 empty] | e8 - request for copyback in LUP2 cycle
|  |  |  | e2 - non-canceled directory lookup in LUP2 cycle | [14 empty] | e9 - request caused eviction in LUP2 cycle
|  |  |  | e3 - locked CleanUnique gets EXOKAY in LUP2 cycle | [14 empty] | e10 - request missed in directory in LUP2 cycle
|  |  |  | e4 - locked CleanUnique gets OKAY in LUP2 cycle | [14 empty] | e11 - directory hit and may need snoops in LUP2
|  |  |  | e5 - able to reinsert evicted entry into directory in LUP2 | [14 empty] | e12 - directory evict request being processed in LUP2
|  |  |  | e6 - request for shared line in LUP2 cycle | [14 empty] | e13 - cache maintenance request being processed in LUP2
i
| 0x108 | ccc_event_counter_value |  | Event Counter Count Value
|  |  | 31 | 30 | 29 | 28 | 27 | 26 | 25 | 24 | 23 | 22 | 21 | 20 | 19 | 18 | 17 | 16 | 15 | 14 | 13 | 12 | 11 | 10 | 9 | 8 | 7 | 6 | 5 | 4 | 3 | 2 | 1 | 0 | RW | 64'b0
Event Counter [31:0]
|  |  | 63 | 62 | 61 | 60 | 59 | 58 | 57 | 56 | 55 | 54 | 53 | 52 | 51 | 50 | 49 | 48 | 47 | 46 | 45 | 44 | 43 | 42 | 41 | 40 | 39 | 38 | 37 | 36 | 35 | 34 | 33 | 32
Unused
Status | 0x140 | ccc_crt_status_0 |  | Coherent Request Tracker Status 0
|  |  | 31 | 30 | 29 | 28 | 27 | 26 | 25 | 24 | 23 | 22 | 21 | 20 | 19 | 18 | 17 | 16 | 15 | 14 | 13 | 12 | 11 | 10 | 9 | 8 | 7 | 6 | 5 | 4 | 3 | 2 | 1 | 0 | RO | 64'b0
CRT Status [31:0]
|  |  | 63 | 62 | 61 | 60 | 59 | 58 | 57 | 56 | 55 | 54 | 53 | 52 | 51 | 50 | 49 | 48 | 47 | 46 | 45 | 44 | 43 | 42 | 41 | 40 | 39 | 38 | 37 | 36 | 35 | 34 | 33 | 32
CRT Status [63:0]
| 0x148 | ccc_crt_status_1 |  | Coherent Request Tracker Status 1
|  |  | 31 | 30 | 29 | 28 | 27 | 26 | 25 | 24 | 23 | 22 | 21 | 20 | 19 | 18 | 17 | 16 | 15 | 14 | 13 | 12 | 11 | 10 | 9 | 8 | 7 | 6 | 5 | 4 | 3 | 2 | 1 | 0 | RO | 64'b0
CRT Status [95:64]
|  |  | 63 | 62 | 61 | 60 | 59 | 58 | 57 | 56 | 55 | 54 | 53 | 52 | 51 | 50 | 49 | 48 | 47 | 46 | 45 | 44 | 43 | 42 | 41 | 40 | 39 | 38 | 37 | 36 | 35 | 34 | 33 | 32
CRT Status [127:96]
| 0x150 | ccc_crt_status_2 |  | Coherent Request Tracker Status 2
|  |  | 31 | 30 | 29 | 28 | 27 | 26 | 25 | 24 | 23 | 22 | 21 | 20 | 19 | 18 | 17 | 16 | 15 | 14 | 13 | 12 | 11 | 10 | 9 | 8 | 7 | 6 | 5 | 4 | 3 | 2 | 1 | 0 | RO | 64'b0
CRT Status [159:128]
|  |  | 63 | 62 | 61 | 60 | 59 | 58 | 57 | 56 | 55 | 54 | 53 | 52 | 51 | 50 | 49 | 48 | 47 | 46 | 45 | 44 | 43 | 42 | 41 | 40 | 39 | 38 | 37 | 36 | 35 | 34 | 33 | 32
CRT Status [191:160]
| 0x158 | ccc_crt_status_3 |  | Coherent Request Tracker Status 3
|  |  | 31 | 30 | 29 | 28 | 27 | 26 | 25 | 24 | 23 | 22 | 21 | 20 | 19 | 18 | 17 | 16 | 15 | 14 | 13 | 12 | 11 | 10 | 9 | 8 | 7 | 6 | 5 | 4 | 3 | 2 | 1 | 0 | RO | 64'b0
CRT Status [223:192]
|  |  | 63 | 62 | 61 | 60 | 59 | 58 | 57 | 56 | 55 | 54 | 53 | 52 | 51 | 50 | 49 | 48 | 47 | 46 | 45 | 44 | 43 | 42 | 41 | 40 | 39 | 38 | 37 | 36 | 35 | 34 | 33 | 32
CRT Status [255:224]
| 0x160 | ccc_crt_status_4 |  | Coherent Request Tracker Status 4
|  |  | 31 | 30 | 29 | 28 | 27 | 26 | 25 | 24 | 23 | 22 | 21 | 20 | 19 | 18 | 17 | 16 | 15 | 14 | 13 | 12 | 11 | 10 | 9 | 8 | 7 | 6 | 5 | 4 | 3 | 2 | 1 | 0 | RO | 64'b0
CRT Status [287:256]
|  |  | 63 | 62 | 61 | 60 | 59 | 58 | 57 | 56 | 55 | 54 | 53 | 52 | 51 | 50 | 49 | 48 | 47 | 46 | 45 | 44 | 43 | 42 | 41 | 40 | 39 | 38 | 37 | 36 | 35 | 34 | 33 | 32
CRT Status [319:288]
| 0x168 | ccc_crt_status_5 |  | Coherent Request Tracker Status 5
|  |  | 31 | 30 | 29 | 28 | 27 | 26 | 25 | 24 | 23 | 22 | 21 | 20 | 19 | 18 | 17 | 16 | 15 | 14 | 13 | 12 | 11 | 10 | 9 | 8 | 7 | 6 | 5 | 4 | 3 | 2 | 1 | 0 | RO | 64'b0
CRT Status [351:320]
|  |  | 63 | 62 | 61 | 60 | 59 | 58 | 57 | 56 | 55 | 54 | 53 | 52 | 51 | 50 | 49 | 48 | 47 | 46 | 45 | 44 | 43 | 42 | 41 | 40 | 39 | 38 | 37 | 36 | 35 | 34 | 33 | 32
CRT Status [383:352]
| 0x170 | ccc_crt_status_6 |  | Coherent Request Tracker Status 6
|  |  | 31 | 30 | 29 | 28 | 27 | 26 | 25 | 24 | 23 | 22 | 21 | 20 | 19 | 18 | 17 | 16 | 15 | 14 | 13 | 12 | 11 | 10 | 9 | 8 | 7 | 6 | 5 | 4 | 3 | 2 | 1 | 0 | RO | 64'b0
CRT Status [415:384]
|  |  | 63 | 62 | 61 | 60 | 59 | 58 | 57 | 56 | 55 | 54 | 53 | 52 | 51 | 50 | 49 | 48 | 47 | 46 | 45 | 44 | 43 | 42 | 41 | 40 | 39 | 38 | 37 | 36 | 35 | 34 | 33 | 32
CRT Status [447:416]
| 0x178 | ccc_crt_status_7 |  | Coherent Request Tracker Status 7
|  |  | 31 | 30 | 29 | 28 | 27 | 26 | 25 | 24 | 23 | 22 | 21 | 20 | 19 | 18 | 17 | 16 | 15 | 14 | 13 | 12 | 11 | 10 | 9 | 8 | 7 | 6 | 5 | 4 | 3 | 2 | 1 | 0 | RO | 64'b0
CRT Status [479:448]
|  |  | 63 | 62 | 61 | 60 | 59 | 58 | 57 | 56 | 55 | 54 | 53 | 52 | 51 | 50 | 49 | 48 | 47 | 46 | 45 | 44 | 43 | 42 | 41 | 40 | 39 | 38 | 37 | 36 | 35 | 34 | 33 | 32
CRT Status [511:480]
Error and Interrupt Handling
| 0x180 | ccc_ecc_info |  | ECC Error Information Register
|  |  | 31 | 30 | 29 | 28 | 27 | 26 | 25 | 24 | 23 | 22 | 21 | 20 | 19 | 18 | 17 | 16 | 15 | 14 | 13 | 12 | 11 | 10 | 9 | 8 | 7 | 6 | 5 | 4 | 3 | 2 | 1 | 0 | RW | 64'b0
|  |  | ECC count | [15 empty] | un | [12 empty] | way | db | sb
|  |  | 63 | 62 | 61 | 60 | 59 | 58 | 57 | 56 | 55 | 54 | 53 | 52 | 51 | 50 | 49 | 48 | 47 | 46 | 45 | 44 | 43 | 42 | 41 | 40 | 39 | 38 | 37 | 36 | 35 | 34 | 33 | 32
Directory Index [P_DIR_INDX_WIDTH-1:0]
sb - detected single bit error
db - detected double or multi bit error
way - directory bank of first detected error
ECC Count - number of ECC errors found
Directory Index - index of first detected error
| 0x190 | ccc_interrupt_mask |  | Interrupt Mask
|  |  | 31 | 30 | 29 | 28 | 27 | 26 | 25 | 24 | 23 | 22 | 21 | 20 | 19 | 18 | 17 | 16 | 15 | 14 | 13 | 12 | 11 | 10 | 9 | 8 | 7 | 6 | 5 | 4 | 3 | 2 | 1 | 0 | RW | 4'b0110
|  |  | un | [27 empty] | m3 | m2 | m1 | m0
|  |  | 63 | 62 | 61 | 60 | 59 | 58 | 57 | 56 | 55 | 54 | 53 | 52 | 51 | 50 | 49 | 48 | 47 | 46 | 45 | 44 | 43 | 42 | 41 | 40 | 39 | 38 | 37 | 36 | 35 | 34 | 33 | 32
un
m0 - multi-bit ECC error interrupt disable
m1 - single-bit ECC error interrupt disable
m2 - event counter overflow interrupt disable
m3 - snoop resposne error interrupt disable
| 0x198 | ccc_interrupt_err |  | Interrupt Status
|  |  | 31 | 30 | 29 | 28 | 27 | 26 | 25 | 24 | 23 | 22 | 21 | 20 | 19 | 18 | 17 | 16 | 15 | 14 | 13 | 12 | 11 | 10 | 9 | 8 | 7 | 6 | 5 | 4 | 3 | 2 | 1 | 0 | WZC | 4'b0000
|  |  | un | [27 empty] | e3 | e2 | e1 | eo
|  |  | 63 | 62 | 61 | 60 | 59 | 58 | 57 | 56 | 55 | 54 | 53 | 52 | 51 | 50 | 49 | 48 | 47 | 46 | 45 | 44 | 43 | 42 | 41 | 40 | 39 | 38 | 37 | 36 | 35 | 34 | 33 | 32
un
e0 - multi-bit ECC error interrupt status
e1 - single-bit ECC error interrupt status
e2 - event counter overflow interrupt status
e3 - snoop response error interrupt

## LLC registers
| Address [12:0] | Name | description | [31 empty] | Attributes | Reset Value | Comments
Allocation Controls
| 0x0 | llc_class_alloc_0 |  | Class 0 Allocation Way Group Enable
|  |  | 31 | 30 | 29 | 28 | 27 | 26 | 25 | 24 | 23 | 22 | 21 | 20 | 19 | 18 | 17 | 16 | 15 | 14 | 13 | 12 | 11 | 10 | 9 | 8 | 7 | 6 | 5 | 4 | 3 | 2 | 1 | 0 | RW | {P_NUM_WAYGROUP{1'b1}} | P_NUM_WAYGROUP bits wide
Class 0 Way Group Enable[31:0]
|  |  | 63 | 62 | 61 | 60 | 59 | 58 | 57 | 56 | 55 | 54 | 53 | 52 | 51 | 50 | 49 | 48 | 47 | 46 | 45 | 44 | 43 | 42 | 41 | 40 | 39 | 38 | 37 | 36 | 35 | 34 | 33 | 32
un
0x8
|  | llc_class_alloc_1 |  | Class 1 Allocation Way Group Enable
|  |  | 31 | 30 | 29 | 28 | 27 | 26 | 25 | 24 | 23 | 22 | 21 | 20 | 19 | 18 | 17 | 16 | 15 | 14 | 13 | 12 | 11 | 10 | 9 | 8 | 7 | 6 | 5 | 4 | 3 | 2 | 1 | 0 | RW | {P_NUM_WAYGROUP{1'b1}} | P_NUM_WAYGROUP bits wide
Class 1 Way Group Enable[31:0]
|  |  | 63 | 62 | 61 | 60 | 59 | 58 | 57 | 56 | 55 | 54 | 53 | 52 | 51 | 50 | 49 | 48 | 47 | 46 | 45 | 44 | 43 | 42 | 41 | 40 | 39 | 38 | 37 | 36 | 35 | 34 | 33 | 32
un
| 0x10 | llc_class_alloc_2 |  | Class 2 Allocation Way Group Enable
|  |  | 31 | 30 | 29 | 28 | 27 | 26 | 25 | 24 | 23 | 22 | 21 | 20 | 19 | 18 | 17 | 16 | 15 | 14 | 13 | 12 | 11 | 10 | 9 | 8 | 7 | 6 | 5 | 4 | 3 | 2 | 1 | 0 | RW | {P_NUM_WAYGROUP{1'b1}} | P_NUM_WAYGROUP bits wide
Class 2 Way Group Enable[31:0]
|  |  | 63 | 62 | 61 | 60 | 59 | 58 | 57 | 56 | 55 | 54 | 53 | 52 | 51 | 50 | 49 | 48 | 47 | 46 | 45 | 44 | 43 | 42 | 41 | 40 | 39 | 38 | 37 | 36 | 35 | 34 | 33 | 32
un
| 0x18 | llc_class_alloc_3 |  | Class 3 Allocation Way Group Enable
|  |  | 31 | 30 | 29 | 28 | 27 | 26 | 25 | 24 | 23 | 22 | 21 | 20 | 19 | 18 | 17 | 16 | 15 | 14 | 13 | 12 | 11 | 10 | 9 | 8 | 7 | 6 | 5 | 4 | 3 | 2 | 1 | 0 | RW | {P_NUM_WAYGROUP{1'b1}} | P_NUM_WAYGROUP bits wide
Class 3 Way Group Enable[31:0]
|  |  | 63 | 62 | 61 | 60 | 59 | 58 | 57 | 56 | 55 | 54 | 53 | 52 | 51 | 50 | 49 | 48 | 47 | 46 | 45 | 44 | 43 | 42 | 41 | 40 | 39 | 38 | 37 | 36 | 35 | 34 | 33 | 32
un
| 0x20 | llc_class_alloc_4 |  | Class 4 Allocation Way Group Enable
|  |  | 31 | 30 | 29 | 28 | 27 | 26 | 25 | 24 | 23 | 22 | 21 | 20 | 19 | 18 | 17 | 16 | 15 | 14 | 13 | 12 | 11 | 10 | 9 | 8 | 7 | 6 | 5 | 4 | 3 | 2 | 1 | 0 | RW | {P_NUM_WAYGROUP{1'b1}} | P_NUM_WAYGROUP bits wide
Class 4 Way Group Enable[31:0]
|  |  | 63 | 62 | 61 | 60 | 59 | 58 | 57 | 56 | 55 | 54 | 53 | 52 | 51 | 50 | 49 | 48 | 47 | 46 | 45 | 44 | 43 | 42 | 41 | 40 | 39 | 38 | 37 | 36 | 35 | 34 | 33 | 32
un
| 0x28 | llc_class_alloc_5 |  | Class 5 Allocation Way Group Enable
|  |  | 31 | 30 | 29 | 28 | 27 | 26 | 25 | 24 | 23 | 22 | 21 | 20 | 19 | 18 | 17 | 16 | 15 | 14 | 13 | 12 | 11 | 10 | 9 | 8 | 7 | 6 | 5 | 4 | 3 | 2 | 1 | 0 | RW | {P_NUM_WAYGROUP{1'b1}} | P_NUM_WAYGROUP bits wide
Class 5 Way Group Enable[31:0]
|  |  | 63 | 62 | 61 | 60 | 59 | 58 | 57 | 56 | 55 | 54 | 53 | 52 | 51 | 50 | 49 | 48 | 47 | 46 | 45 | 44 | 43 | 42 | 41 | 40 | 39 | 38 | 37 | 36 | 35 | 34 | 33 | 32
un
| 0x30 | llc_class_alloc_6 |  | Class 6 Allocation Way Group Enable
|  |  | 31 | 30 | 29 | 28 | 27 | 26 | 25 | 24 | 23 | 22 | 21 | 20 | 19 | 18 | 17 | 16 | 15 | 14 | 13 | 12 | 11 | 10 | 9 | 8 | 7 | 6 | 5 | 4 | 3 | 2 | 1 | 0 | RW | {P_NUM_WAYGROUP{1'b1}} | P_NUM_WAYGROUP bits wide
Class 6 Way Group Enable[31:0]
|  |  | 63 | 62 | 61 | 60 | 59 | 58 | 57 | 56 | 55 | 54 | 53 | 52 | 51 | 50 | 49 | 48 | 47 | 46 | 45 | 44 | 43 | 42 | 41 | 40 | 39 | 38 | 37 | 36 | 35 | 34 | 33 | 32
un
| 0x38 | llc_class_alloc_7 |  | Class 7 Allocation Way Group Enable
|  |  | 31 | 30 | 29 | 28 | 27 | 26 | 25 | 24 | 23 | 22 | 21 | 20 | 19 | 18 | 17 | 16 | 15 | 14 | 13 | 12 | 11 | 10 | 9 | 8 | 7 | 6 | 5 | 4 | 3 | 2 | 1 | 0 | RW | {P_NUM_WAYGROUP{1'b1}} | P_NUM_WAYGROUP bits wide
Class 7 Way Group Enable[31:0]
|  |  | 63 | 62 | 61 | 60 | 59 | 58 | 57 | 56 | 55 | 54 | 53 | 52 | 51 | 50 | 49 | 48 | 47 | 46 | 45 | 44 | 43 | 42 | 41 | 40 | 39 | 38 | 37 | 36 | 35 | 34 | 33 | 32
un
| 0x40 | llc_global_alloc |  | Global Allocation Way Group Enable
|  |  | 31 | 30 | 29 | 28 | 27 | 26 | 25 | 24 | 23 | 22 | 21 | 20 | 19 | 18 | 17 | 16 | 15 | 14 | 13 | 12 | 11 | 10 | 9 | 8 | 7 | 6 | 5 | 4 | 3 | 2 | 1 | 0 | RW | {P_NUM_WAYGROUP{1'b1}} | P_NUM_WAYGROUP bits wide
Global Allocation Way Group Enable[31:0]
|  |  | 63 | 62 | 61 | 60 | 59 | 58 | 57 | 56 | 55 | 54 | 53 | 52 | 51 | 50 | 49 | 48 | 47 | 46 | 45 | 44 | 43 | 42 | 41 | 40 | 39 | 38 | 37 | 36 | 35 | 34 | 33 | 32
un
| 0x48 | llc_cache_way_enable |  | Cache Way Enable
|  |  | 31 | 30 | 29 | 28 | 27 | 26 | 25 | 24 | 23 | 22 | 21 | 20 | 19 | 18 | 17 | 16 | 15 | 14 | 13 | 12 | 11 | 10 | 9 | 8 | 7 | 6 | 5 | 4 | 3 | 2 | 1 | 0 | RW | {P_NUM_WAYGROUP{1'b1}} | P_NUM_WAYGROUP bits wide
Cache Way Enable
|  |  | 63 | 62 | 61 | 60 | 59 | 58 | 57 | 56 | 55 | 54 | 53 | 52 | 51 | 50 | 49 | 48 | 47 | 46 | 45 | 44 | 43 | 42 | 41 | 40 | 39 | 38 | 37 | 36 | 35 | 34 | 33 | 32
un
| 0x50 | llc_alloc_arcache_en |  | ARCACHE Allocation Enable
|  |  | 31 | 30 | 29 | 28 | 27 | 26 | 25 | 24 | 23 | 22 | 21 | 20 | 19 | 18 | 17 | 16 | 15 | 14 | 13 | 12 | 11 | 10 | 9 | 8 | 7 | 6 | 5 | 4 | 3 | 2 | 1 | 0 | RW | 8'h00
|  |  | un | [23 empty] | ARCACHE Alloc Enable
|  |  | 63 | 62 | 61 | 60 | 59 | 58 | 57 | 56 | 55 | 54 | 53 | 52 | 51 | 50 | 49 | 48 | 47 | 46 | 45 | 44 | 43 | 42 | 41 | 40 | 39 | 38 | 37 | 36 | 35 | 34 | 33 | 32
un
| 0x58 | llc_alloc_rd_en |  | Read Allocation Enable
|  |  | 31 | 30 | 29 | 28 | 27 | 26 | 25 | 24 | 23 | 22 | 21 | 20 | 19 | 18 | 17 | 16 | 15 | 14 | 13 | 12 | 11 | 10 | 9 | 8 | 7 | 6 | 5 | 4 | 3 | 2 | 1 | 0 | RW | 8'h00
|  |  | un | [23 empty] | Read Alloc Enable
|  |  | 63 | 62 | 61 | 60 | 59 | 58 | 57 | 56 | 55 | 54 | 53 | 52 | 51 | 50 | 49 | 48 | 47 | 46 | 45 | 44 | 43 | 42 | 41 | 40 | 39 | 38 | 37 | 36 | 35 | 34 | 33 | 32
un
| 0x60 | llc_alloc_awcache_en |  | AWCACHE Allocation Enable
|  |  | 31 | 30 | 29 | 28 | 27 | 26 | 25 | 24 | 23 | 22 | 21 | 20 | 19 | 18 | 17 | 16 | 15 | 14 | 13 | 12 | 11 | 10 | 9 | 8 | 7 | 6 | 5 | 4 | 3 | 2 | 1 | 0 | RW | 8'h00
|  |  | un | [23 empty] | AWCACHE Alloc Enable
|  |  | 63 | 62 | 61 | 60 | 59 | 58 | 57 | 56 | 55 | 54 | 53 | 52 | 51 | 50 | 49 | 48 | 47 | 46 | 45 | 44 | 43 | 42 | 41 | 40 | 39 | 38 | 37 | 36 | 35 | 34 | 33 | 32
un
| 0x68 | llc_alloc_wr_en |  | Write Allocation Enable
|  |  | 31 | 30 | 29 | 28 | 27 | 26 | 25 | 24 | 23 | 22 | 21 | 20 | 19 | 18 | 17 | 16 | 15 | 14 | 13 | 12 | 11 | 10 | 9 | 8 | 7 | 6 | 5 | 4 | 3 | 2 | 1 | 0 | RW | 8'h00
|  |  | un | [23 empty] | Write Alloc Enable
|  |  | 63 | 62 | 61 | 60 | 59 | 58 | 57 | 56 | 55 | 54 | 53 | 52 | 51 | 50 | 49 | 48 | 47 | 46 | 45 | 44 | 43 | 42 | 41 | 40 | 39 | 38 | 37 | 36 | 35 | 34 | 33 | 32
un
RAM Mode Controls
| 0x80 | llc_ram_way_enable |  | Scratchpad Ram Way Group Enable
|  |  | 31 | 30 | 29 | 28 | 27 | 26 | 25 | 24 | 23 | 22 | 21 | 20 | 19 | 18 | 17 | 16 | 15 | 14 | 13 | 12 | 11 | 10 | 9 | 8 | 7 | 6 | 5 | 4 | 3 | 2 | 1 | 0 | RW | 0 | P_NUM_WAYGROUP bits wide
|  |  | Scratchpad Ram Way Enable[31:0] | [33 empty] | only present if P_RAM_MODE_ENB = 1
|  |  | 63 | 62 | 61 | 60 | 59 | 58 | 57 | 56 | 55 | 54 | 53 | 52 | 51 | 50 | 49 | 48 | 47 | 46 | 45 | 44 | 43 | 42 | 41 | 40 | 39 | 38 | 37 | 36 | 35 | 34 | 33 | 32
un
| 0x88 | llc_ram_way_secure |  | Scratchpad Ram Way Group Security
|  |  | 31 | 30 | 29 | 28 | 27 | 26 | 25 | 24 | 23 | 22 | 21 | 20 | 19 | 18 | 17 | 16 | 15 | 14 | 13 | 12 | 11 | 10 | 9 | 8 | 7 | 6 | 5 | 4 | 3 | 2 | 1 | 0 | RW | 0 | P_NUM_WAYGROUP bits wide
|  |  | Scratchpad Ram Way Group Security[31:0] | [33 empty] | only present if P_RAM_MODE_ENB = 1
|  |  | 63 | 62 | 61 | 60 | 59 | 58 | 57 | 56 | 55 | 54 | 53 | 52 | 51 | 50 | 49 | 48 | 47 | 46 | 45 | 44 | 43 | 42 | 41 | 40 | 39 | 38 | 37 | 36 | 35 | 34 | 33 | 32
un
| 0x90 | llc_ram_address_base |  | Scratchpad RAM System Address Base
|  |  | 31 | 30 | 29 | 28 | 27 | 26 | 25 | 24 | 23 | 22 | 21 | 20 | 19 | 18 | 17 | 16 | 15 | 14 | 13 | 12 | 11 | 10 | 9 | 8 | 7 | 6 | 5 | 4 | 3 | 2 | 1 | 0 | RW | P_RAM_BASE[P_ADDR_WIDTH-1:0] | P_ADDR_WIDTH bit wide
|  |  | Address[31:0] | [33 empty] | only present if P_RAM_MODE_ENB = 1
|  |  | 63 | 62 | 61 | 60 | 59 | 58 | 57 | 56 | 55 | 54 | 53 | 52 | 51 | 50 | 49 | 48 | 47 | 46 | 45 | 44 | 43 | 42 | 41 | 40 | 39 | 38 | 37 | 36 | 35 | 34 | 33 | 32
Address[63:32]
State Machine Control Registers
| 0xc0 | llc_tag_inv_ctl |  | Tag Invalidation Control
|  |  | 31 | 30 | 29 | 28 | 27 | 26 | 25 | 24 | 23 | 22 | 21 | 20 | 19 | 18 | 17 | 16 | 15 | 14 | 13 | 12 | 11 | 10 | 9 | 8 | 7 | 6 | 5 | 4 | 3 | 2 | 1 | 0 | RW | 0 | P_NUM_WAYGROUP bits wide
Tag Way Invalidation Enable[31:0]
|  |  | 63 | 62 | 61 | 60 | 59 | 58 | 57 | 56 | 55 | 54 | 53 | 52 | 51 | 50 | 49 | 48 | 47 | 46 | 45 | 44 | 43 | 42 | 41 | 40 | 39 | 38 | 37 | 36 | 35 | 34 | 33 | 32
un
| 0xc8 | llc_data_inv_ctl |  | Data Bank Invalidation Control
|  |  | 31 | 30 | 29 | 28 | 27 | 26 | 25 | 24 | 23 | 22 | 21 | 20 | 19 | 18 | 17 | 16 | 15 | 14 | 13 | 12 | 11 | 10 | 9 | 8 | 7 | 6 | 5 | 4 | 3 | 2 | 1 | 0 | RW | 0 | P_NUM_WAYGROUP bits wide
Data Bank Way Invalidation Enable[31:0]
|  |  | 63 | 62 | 61 | 60 | 59 | 58 | 57 | 56 | 55 | 54 | 53 | 52 | 51 | 50 | 49 | 48 | 47 | 46 | 45 | 44 | 43 | 42 | 41 | 40 | 39 | 38 | 37 | 36 | 35 | 34 | 33 | 32
un
| 0xd0 | llc_way_flush |  | Way Flush Control
|  |  | 31 | 30 | 29 | 28 | 27 | 26 | 25 | 24 | 23 | 22 | 21 | 20 | 19 | 18 | 17 | 16 | 15 | 14 | 13 | 12 | 11 | 10 | 9 | 8 | 7 | 6 | 5 | 4 | 3 | 2 | 1 | 0 | RW | 0 | P_NUM_WAYGROUP bits wide
Way Flush Control[31:0]
|  |  | 63 | 62 | 61 | 60 | 59 | 58 | 57 | 56 | 55 | 54 | 53 | 52 | 51 | 50 | 49 | 48 | 47 | 46 | 45 | 44 | 43 | 42 | 41 | 40 | 39 | 38 | 37 | 36 | 35 | 34 | 33 | 32
un
ECC Status and Controls
| 0x100 | llc_ecc_disable |  | ECC Disable Control
|  |  | 31 | 30 | 29 | 28 | 27 | 26 | 25 | 24 | 23 | 22 | 21 | 20 | 19 | 18 | 17 | 16 | 15 | 14 | 13 | 12 | 11 | 10 | 9 | 8 | 7 | 6 | 5 | 4 | 3 | 2 | 1 | 0
|  |  | un | [29 empty] | D | T | RW | 0
|  |  | 63 | 62 | 61 | 60 | 59 | 58 | 57 | 56 | 55 | 54 | 53 | 52 | 51 | 50 | 49 | 48 | 47 | 46 | 45 | 44 | 43 | 42 | 41 | 40 | 39 | 38 | 37 | 36 | 35 | 34 | 33 | 32
un
D - Disable Data ECC Check/Correct
T - Disable Tag ECC Check/Correct
| 0x108 | llc_ecc_tag_info |  | ECC Tag Error Status
|  |  | 31 | 30 | 29 | 28 | 27 | 26 | 25 | 24 | 23 | 22 | 21 | 20 | 19 | 18 | 17 | 16 | 15 | 14 | 13 | 12 | 11 | 10 | 9 | 8 | 7 | 6 | 5 | 4 | 3 | 2 | 1 | 0 | RW
|  |  | ECC count | [15 empty] | un | [8 empty] | way |  |  |  |  | db | sb |  | 0
|  |  | 63 | 62 | 61 | 60 | 59 | 58 | 57 | 56 | 55 | 54 | 53 | 52 | 51 | 50 | 49 | 48 | 47 | 46 | 45 | 44 | 43 | 42 | 41 | 40 | 39 | 38 | 37 | 36 | 35 | 34 | 33 | 32
LLC Index [P_INDEX_WIDTH-1:0]
sb - detected single bit error
db - detected double or multi bit error
way - way group of first detected error
ECC Count - number of ECC errors found
Index - index of first detected error
| 0x110 | llc_ecc_data_info |  | ECC Data Error Status
|  |  | 31 | 30 | 29 | 28 | 27 | 26 | 25 | 24 | 23 | 22 | 21 | 20 | 19 | 18 | 17 | 16 | 15 | 14 | 13 | 12 | 11 | 10 | 9 | 8 | 7 | 6 | 5 | 4 | 3 | 2 | 1 | 0 | RW
|  |  | ECC count | [15 empty] | un | [5 empty] | hlf | way | [6 empty] | db | sb |  | 0
|  |  | 63 | 62 | 61 | 60 | 59 | 58 | 57 | 56 | 55 | 54 | 53 | 52 | 51 | 50 | 49 | 48 | 47 | 46 | 45 | 44 | 43 | 42 | 41 | 40 | 39 | 38 | 37 | 36 | 35 | 34 | 33 | 32
LLC Index [P_INDEX_WIDTH-1:0]
sb - detected single bit error
db - detected double or multi bit error
way - way group of first detected error
ECC Count - number of ECC errors found
Index - index of first detected error
hlf - which half of cache line reported error
Indirect Ram Access Controls
| 0x140 | llc_indirect_ram_cont_0 |  | RAM Content 0
|  |  | 31 | 30 | 29 | 28 | 27 | 26 | 25 | 24 | 23 | 22 | 21 | 20 | 19 | 18 | 17 | 16 | 15 | 14 | 13 | 12 | 11 | 10 | 9 | 8 | 7 | 6 | 5 | 4 | 3 | 2 | 1 | 0 | RW | 0
RAM Content[31:0]
|  |  | 63 | 62 | 61 | 60 | 59 | 58 | 57 | 56 | 55 | 54 | 53 | 52 | 51 | 50 | 49 | 48 | 47 | 46 | 45 | 44 | 43 | 42 | 41 | 40 | 39 | 38 | 37 | 36 | 35 | 34 | 33 | 32
RAM Content[63:32]
| 0x148 | llc_indirect_ram_cont_1 |  | RAM Content 1
|  |  | 31 | 30 | 29 | 28 | 27 | 26 | 25 | 24 | 23 | 22 | 21 | 20 | 19 | 18 | 17 | 16 | 15 | 14 | 13 | 12 | 11 | 10 | 9 | 8 | 7 | 6 | 5 | 4 | 3 | 2 | 1 | 0 | RW | 0
RAM Content[95:64]
|  |  | 63 | 62 | 61 | 60 | 59 | 58 | 57 | 56 | 55 | 54 | 53 | 52 | 51 | 50 | 49 | 48 | 47 | 46 | 45 | 44 | 43 | 42 | 41 | 40 | 39 | 38 | 37 | 36 | 35 | 34 | 33 | 32
RAM Content[127:96]
| 0x150 | llc_indirect_ram_cont_2 |  | RAM Content 2
|  |  | 31 | 30 | 29 | 28 | 27 | 26 | 25 | 24 | 23 | 22 | 21 | 20 | 19 | 18 | 17 | 16 | 15 | 14 | 13 | 12 | 11 | 10 | 9 | 8 | 7 | 6 | 5 | 4 | 3 | 2 | 1 | 0 | RW | 0
RAM Content[159:128]
|  |  | 63 | 62 | 61 | 60 | 59 | 58 | 57 | 56 | 55 | 54 | 53 | 52 | 51 | 50 | 49 | 48 | 47 | 46 | 45 | 44 | 43 | 42 | 41 | 40 | 39 | 38 | 37 | 36 | 35 | 34 | 33 | 32
RAM Content[191:160]
| 0x158 | llc_indirect_ram_cont_3 |  | RAM Content 3
|  |  | 31 | 30 | 29 | 28 | 27 | 26 | 25 | 24 | 23 | 22 | 21 | 20 | 19 | 18 | 17 | 16 | 15 | 14 | 13 | 12 | 11 | 10 | 9 | 8 | 7 | 6 | 5 | 4 | 3 | 2 | 1 | 0 | RW | 0
RAM Content[223:192]
|  |  | 63 | 62 | 61 | 60 | 59 | 58 | 57 | 56 | 55 | 54 | 53 | 52 | 51 | 50 | 49 | 48 | 47 | 46 | 45 | 44 | 43 | 42 | 41 | 40 | 39 | 38 | 37 | 36 | 35 | 34 | 33 | 32
RAM Content[255:224]
| 0x160 | llc_indirect_ram_cont_4 |  | RAM Content 4
|  |  | 31 | 30 | 29 | 28 | 27 | 26 | 25 | 24 | 23 | 22 | 21 | 20 | 19 | 18 | 17 | 16 | 15 | 14 | 13 | 12 | 11 | 10 | 9 | 8 | 7 | 6 | 5 | 4 | 3 | 2 | 1 | 0 | RW | 0
[15 empty] | un | [9 empty] | RAM Content[265:256]
|  |  | 63 | 62 | 61 | 60 | 59 | 58 | 57 | 56 | 55 | 54 | 53 | 52 | 51 | 50 | 49 | 48 | 47 | 46 | 45 | 44 | 43 | 42 | 41 | 40 | 39 | 38 | 37 | 36 | 35 | 34 | 33 | 32
un
| 0x168 | llc_indirect_trigger |  | Indirect RAM Access Trigger
|  |  | 31 | 30 | 29 | 28 | 27 | 26 | 25 | 24 | 23 | 22 | 21 | 20 | 19 | 18 | 17 | 16 | 15 | 14 | 13 | 12 | 11 | 10 | 9 | 8 | 7 | 6 | 5 | 4 | 3 | 2 | 1 | 0
|  |  | index | [20 empty] | way |  | hlf | waygroup |  |  |  |  | typ | cmd |  | RW | 0 | width = 7 + P_INDEX_WIDTH
|  |  | 63 | 62 | 61 | 60 | 59 | 58 | 57 | 56 | 55 | 54 | 53 | 52 | 51 | 50 | 49 | 48 | 47 | 46 | 45 | 44 | 43 | 42 | 41 | 40 | 39 | 38 | 37 | 36 | 35 | 34 | 33 | 32
un
|  |  |  | cmd |  | 00 - read raw array content including any ECC bits and copy to RAM Content register
01 - write RAM content register directly into array
10 - write RAM content minus ECC bits to array, use ECC generation logic to set ECC bits in array
11 - read-modify-write. Read array content, XOR with RAM content register, and write modified data into array
|  |  |  | typ |  | 0 - tag array access
1 - data array access
waygroup - way group of the RAM access
hlf - which half of cache line reported error
way - way position in the waygroup
index - index of RAM to access
Performance/Event Counter
| 0x180 | llc_event_counter |  | Event Counter Value
|  |  | 31 | 30 | 29 | 28 | 27 | 26 | 25 | 24 | 23 | 22 | 21 | 20 | 19 | 18 | 17 | 16 | 15 | 14 | 13 | 12 | 11 | 10 | 9 | 8 | 7 | 6 | 5 | 4 | 3 | 2 | 1 | 0 | RW | 0
Event Counter Value[31:0]
|  |  | 63 | 62 | 61 | 60 | 59 | 58 | 57 | 56 | 55 | 54 | 53 | 52 | 51 | 50 | 49 | 48 | 47 | 46 | 45 | 44 | 43 | 42 | 41 | 40 | 39 | 38 | 37 | 36 | 35 | 34 | 33 | 32
un
| 0x188 | llc_event_counter_mask |  | Event Counter Mask Control
|  |  | 31 | 30 | 29 | 28 | 27 | 26 | 25 | 24 | 23 | 22 | 21 | 20 | 19 | 18 | 17 | 16 | 15 | 14 | 13 | 12 | 11 | 10 | 9 | 8 | 7 | 6 | 5 | 4 | 3 | 2 | 1 | 0
|  |  | un | [21 empty] | e9 | e8 | e7 | e6 | e5 | e4 | e3 | e2 | e1 | e0 | RW
|  |  | 63 | 62 | 61 | 60 | 59 | 58 | 57 | 56 | 55 | 54 | 53 | 52 | 51 | 50 | 49 | 48 | 47 | 46 | 45 | 44 | 43 | 42 | 41 | 40 | 39 | 38 | 37 | 36 | 35 | 34 | 33 | 32
un
|  |  |  | e0 - cache read | [8 empty] | e5 - partial write
|  |  |  | e1 - cache write | [8 empty] | e6 - cache maint op
|  |  |  | e2 - scratchpad access | [8 empty] | e7 - eviction
|  |  |  | e3 - cache hit | [8 empty] | e8 - retry needed
|  |  |  | e4 - cache miss | [8 empty] | e9 - retry access
Error/Interrupt Control
| 0x1c0 | llc_interrupt_mask |  | Interrupt Mask
|  |  | 31 | 30 | 29 | 28 | 27 | 26 | 25 | 24 | 23 | 22 | 21 | 20 | 19 | 18 | 17 | 16 | 15 | 14 | 13 | 12 | 11 | 10 | 9 | 8 | 7 | 6 | 5 | 4 | 3 | 2 | 1 | 0 | RW
|  |  | un | [24 empty] | m6 | m5 | m4 | m3 | m2 | m1 | m0
|  |  | 63 | 62 | 61 | 60 | 59 | 58 | 57 | 56 | 55 | 54 | 53 | 52 | 51 | 50 | 49 | 48 | 47 | 46 | 45 | 44 | 43 | 42 | 41 | 40 | 39 | 38 | 37 | 36 | 35 | 34 | 33 | 32 |  | 7'1000101
un
[7 empty] | m0 - Tag ECC Single Bit Error interrupt disable | [14 empty] | m4 - Scratchpad RAM Disabled interrupt disable
[7 empty] | m1 - Tag ECC Double Bit Error interrupt disable | [14 empty] | m5 - Scratchpad Security Failure interrupt disable
[7 empty] | m2 - Data ECC Single Bit Error interrupt disable | [14 empty] | m6 - Event Counter Overflow
m3 - Data ECC Double Bit Error interrupt disable
| 0x1c8 | llc_interrupt_err |  | Interrupt Status
|  |  | 31 | 30 | 29 | 28 | 27 | 26 | 25 | 24 | 23 | 22 | 21 | 20 | 19 | 18 | 17 | 16 | 15 | 14 | 13 | 12 | 11 | 10 | 9 | 8 | 7 | 6 | 5 | 4 | 3 | 2 | 1 | 0
|  |  | un | [24 empty] | e6 | e5 | e4 | e3 | e2 | e1 | e0 | WZC | 0
|  |  | 63 | 62 | 61 | 60 | 59 | 58 | 57 | 56 | 55 | 54 | 53 | 52 | 51 | 50 | 49 | 48 | 47 | 46 | 45 | 44 | 43 | 42 | 41 | 40 | 39 | 38 | 37 | 36 | 35 | 34 | 33 | 32
un
[7 empty] | e0 - Tag ECC Single Bit Error status | [14 empty] | e4 - Scratchpad RAM Disabled status
[7 empty] | e1 - Tag ECC Double Bit Error status | [14 empty] | e5 - Scratchpad Security Failure status
[7 empty] | e2 - Data ECC Single Bit Error status | [14 empty] | e6 - Event counter overflow
e3 - Data ECC Double Bit Error status