## Sheet1
| BIST for Manufacturing Test Requirement (MTL) | FUSA BIST Requirement | Merged/Common Requirement | Comments/Clarification
What is the purpose of BIST? | Want BIST to help close gaps in defects per million (DPM), often caused by asynchronous crossings, level shifters, etc. | Want BIST to verify that critical parts of the NOC are operating correctly during normal operation, in order to address latent fault. | Have to do both (see below).
What is the coverage of BIST? | BIST should cover all routes through the NoC. It doesn't need to cover all paths through the rssb's input arbitrarion logic though. | BIST should cover only the routes that the customer has specified to be covered--this could be everything or a very small set of routes--and must be able to be modified during execution as the use case varies. | Provide two BIST modes: MFG BIST and FUSA BIST. Provide NocStudio properties to enable each mode. If MFG BIST is enabled, all routes that have traffic will be tested. If FUSA BIST is enabled, only routes that customer has specified via a new flag in add_traffic commands will be tested. The new NocStudio properties can set MFG_BIST_ENB/FUSA_BIST_ENB bits in a BIST_ENABLE register. FUSA_BIST needs a mechanism to indicate which routes have FUSA BIST. NocStudio could program a parameter based on the add_traffic commands that is set on each master bridge and slave bridge that could be used in conjunction with the routing table information to enable FUSA BIST on specific routes. | Goal is to design to exist only for bridges where customer wants it. This is a burden for NocStudio though. So, if we don't make it schedule wise, we have the option to have it everywhere. Get area estimates as soon as possible for gen/chk modules.
Which of our bridges need to support BIST, and in what order should we add it to our entire suite of bridges? | N/A | N/A | Make independent bist_gen/bist_chk modules that can be instantiated by NocStudio along side all existing bridges, using a port on their affiliated RSSB switch. This way no bridges must be modified, though the bist_gen/bist_chk modules become slightly more complex (they need their own CSR blocks/ringslvs, for example).
How to kick off BIST? | Kick off BIST via TAP port accesses to regbus space. Registers used both to start BIST and to report BIST results. | Run BIST intermittently or at low constant rate intermixed with normal NOC traffic. Also provide a way to force BIST to run via a manual trigger, like a register access. | Provide separate methods to kickoff each type of BIST via START_MFG_BIST and CONFIG_FUSA_BIST registers. MFG BIST requires only a single bit to start, but FUSA BIST needs the ability to configure on/off BIST on specific routes or between specific masters. Nominally, FUSA bist runs continually in the background but do we need to provide a way to force it ? Or is being able to force a MFG_BIST run enough? | Is it okay to have FUSA BIST run constantly at a rate-limited rate of packets, or do we need to provide a mechanism to run BIST at a higher rate intermittently? I prefer the simpler route and if they want something more complex they can get there with SW programming the control registers. Initially, just design FUSA Bist that runs at low constant rate.
How to control BIST execution? | Want BIST control to be very simple. Ideally kick it off with one reg write and a custom FSM in the hardware handles all BIST sequencing, keeping it within a power or time envelope configured at NoC creation time. | Much lower RTL complexity to support FUSA BIST execution. Can be completely controlled inside each master bridge and slave bridge via NocStudio parameters and programmable config registers. | Must provide both. FUSA BIST is straightforward, MFG BIST is much more complicated. | john: maybe we can leave them to do the sequencing on the tester, which will impact test time but is more flexible given we don’t know/understand all the constraints and could build the wrong seuqencing until we get better understanding. Make a per-RBM BIST global enable reg. This becomes a wire in the NoC enabling each bridge to start BIST.
How to limit BIST traffic? | Because BIST will be run on the tester, there is a limited power budget, so not all links can be tested simultaneously. MFG test would also like to use BIST to predict a valid Vmin for binning, therefore BIST must run at speed, and must exercise the critical paths in the NoC during the VF sweep. | Use existing rate limiter registers on the RSSB to limit the injection of BIST packets into the NoC. If BIST is enabled on a port on a master or slave bridge, provide default values for rate limit enb/rate limit on the corresponding rssb input port. Make it possible for customers to provide these default values in the NOC creation. Also, rate limit values can be changed while the system is running. | Must provide both. FUSA BIST is straightforward, MFG BIST is much more complicated. | OK, this is a big question we don't know the answer to. Adam will help us set something up. It might be that customer SW has to go and turn on BIST explicitly for each bist_gen module.
Is there other Noc traffic? | There is no NoC traffic other than BIST packets. | There are normal and BIST packets in the NoC simultaneously. Need a bit in the packet to differentiate between the two types. | Provide a new bit in the NoC packet format to differentiate between BIST and normal packets. This new bist must be plumbed into all existing rtl that generates/consumes/passes on the flit header. It must also be included in a parity field so that it is covered by parity generation/checkins for NoCs that have parity enabled. This is a massive implementation task. | Try to get a BIST bit in the header done as it enables other types of testing. Predicated on new engineers coming on board quickly. Ask is to make it parameterized so that the wire only exists in packet headers if "turbo" FUSA BIST exists (ASIL-D).
How long does BIST take? | Because this is manufacturing, we need to optimize the shortest test time that meets the other requirements, like limited power and Vmin prediction. | N/A--The BIST rate limit and CONFIG/START registers allow customers infinite configurability. |  | Punt to the users hands. They can control the number of bist engines running at once and how many patterns. Patterns hard-coded at time of Noc Creation.
How many flits make up a BIST packet? | For each route, NocStudio must program a BIST parameter with the packet length necessary to cover all the wires on the widest path on the route . The packet sizes need to take into account network upsizing and downsizing. | Same as MFG BIST. | Same as MFG BIST.
How many BIST patterns and what are they? | A single pseudo-random data pattern is acceptable (for example, provide a programmable seed and an LFSR in rtl bist_gen modules). | May want many more data patterns. NocStudio could provide the basic patterns as a parameter. Hardware would replicate the patterns to fill the packet. Ask MTL FUSA people what they'd like? | Start with a small fixed set of packets, maybe as few as two: replicate 01/10 across the packet width? That way every wire is guaranteed to be both 0 and 1. We can make the number of patterns, pattern width, and patterns themselves parameters that are set on each bist_gen and bist_chk module. | In the bist_chk module, there's no need initially to provide any more failure information to differentiate between data corruption/lost packets/which patterns failed, etc.
How does the bist_gen module know where to send test packets? | Each bridge has routing information programmed for it by NocStudio. The format of the routing information varies based on the protocol, whether it is a master or a slave bridge, etc. Rather than try to have custom RTL that walks each routing table, and pulls out the routes, NocStudio will provide custom route information for BIST. This will include the route_info field, the out_port, and the layer/vc info. It will also include a packet_size field which indicates the number of bits (or cells) the BIST packet needs to have to cover the widest part of that route. | Same as MFG BIST. | Same as MFG BIST.
How does the bist_chk module in each bridge detect BIST failures? | Need to check packet count and packet corruption. For MFG BIST, NocStudio can program a parameter with the expected packet count to be received on each route--or can the receiving module figure this out on its own from its own routing tables? To detect corrupted packets, the packet itself can carry the information necessary to check its own data. (Figure this out.) If either a packet is missing, or the data in the packet doesn't match the expected, the checker will detect BIST failure. | We can use the data in the packet, like for MFG BIST, to detect corruption of the packet. For missing packets though, a plan count of expected packets isn't enough. We need a count within an expected time window instead, so that for each "loop" of FUSA BIST, the timer is reset and the packets are counted again until that "loop" completes. | Functionality overlaps for basic checking for corrupted packets. For lost/misrouted packets need to understand how to calculate program expected timeout window, taking into account differences between FUSA and MFG BIST traffic levels in the system. NocStudio to provide. Keep bist_chk small and dumb. Little state, no configurability, minimal set of parameters. | For missing packets, NocStudio will provide a timeout value for entire BIST run, based on its knowledge of the number of hops in the route, etc. This needs careful thought and refinementbefore implementation. In addition, the overall design goal is to make the checkers very light and uncomplicated. The bist_gen modules will have the complexity.
How to report BIST results? | Want only a single bit PASS/FAIL result. No fault isolation information required because they can use scan. (This came from our MTL meeting, but it seems to me like BIST could fail in a way that scan might not detect. Could this requirement change in the future?) Deterministic results are important (goes back to the BIST-sequencing/control issue). | Will want fault isolation information as well as pass/fail results. Will want to know if the failure was a missing packet or a corrupted one. | Provide both types of BIST results via separate reporting mechanisms/result regs for each type of BIST. Need to define exactly how much fault isolation info is reported. For interrupts, make a separate BIST interrupt tree. | Each RBM has a bist results reg, and there is a per-RBM interrupt which gets or'd with the other RBMs bist results to generate a bist_err_interrupt pin on ns_soc_ip. The RBM register indicates which bist_chk module failed. No further fault isolation information will be provided in the initial implementation.
Should BIST fails trigger fault tolerance actions in the rtl? | This could be required in the future. | This could be required in the future. | We should architect in such a way that fault tolerance actions (like disabling routes/using redundant routes) can be taken. We can add a MASK register (written by HW, read-only to software) to turn off running BIST on routes known to be broken. | For diagnostic work, useful to have sw able to write mask register as well. This will be added in rev 2.0 when we add the ability to sequence bist through an RBM fsm.
How does BIST interact with power domains? | Force all power domains to be up while MFG BIST is run. | BIST can only run successfully when all the power domains are up for the routes in question. How to architect this? | For initial release assume BIST will only run when all power-domains are powered up. We should provide an error signal to say that BIST failed because some power domains were powered down, to distinguish from a real BIST failure. | Implement with help from NocStudio by having the bist_gen routing table contain the necessary pd info per route, and provide necessary information for bist_gen to decide not to send packet if not all parts of router are powered on.