## New Register Address Map
32 x 8 KB devices at each node, all 8 KB aligned
Customer Specifiable Register Addressing |  |  | Space for 8192 nodes | 4G | Node 8191 (256 KB)
Bit | Value |  | for future proofing | [8 empty] | Maximum number of bridges at this node
31 | 0 |  |  |  |  | 256 KB | [5 empty] | M =
30:0 | Any value, customer specifiable | [6 empty] | (M + 1) x 8 KB |  | Bridge M -1 |  | 32 - number of routers on this node
[12 empty] | -1 | (Ring Master or RegBus Slave Bridge)
[7 empty] | Bridge Space ((M +1) x 8 KB) |  |  |  |  | -1 | (if ccc/ ncb/ dvm agent is present on this node)
NetSpeed Register Addressing |  |  |  |  | . | [6 empty] | -1 | (if RegBus Master is on this node, reserved for NoC Specific Information)
Bit | Value | NetSpeed Register Space |  |  | .
31 | 1 |  |  |  | .
30:18 | Node ID, 8-bits |  |  | 2.5G | Node 2047 (256 KB) |  |  |  |  | .
17:13 | Specific 8 KB offset for a router or bridge or coherency or NoC information within the node |  |  |  | . |  | NoC Specific Information (8 KB if RegBus Master is on this node) |  |  | . | M
12:0 | Register offsets within the 8 KB space |  | Maximum advertised |  | . |  |  |  |  | .
|  |  | NetSpeed Space - 0.5 G |  | Node 2 (256 KB)
[5 empty] | Node 1 (256 KB) |  | Coherency space (8 KB if ccc/ncb/dvm are on this node)
Node 0 (256 KB)
|  |  |  | 2G |  |  |  |  | 32 KB | Bridge 2
[7 empty] | Router Space |  | 24 KB | Bridge 1
[7 empty] | (Number of routers on node x 8 KB) |  | 16 KB | Bridge 0 | <- RegBus Master if present
[9 empty] | 8 KB | Ring Master
[6 empty] | 0 |  |  | 0
|  |  | Customer Specifiable |  |  |  | 8 KB chunks are stacked on top
|  |  | Regsiter Space |  |  |  | of each other based on presence
[7 empty] | of device on the node |  | 24 KB
Empty
[9 empty] | 17 KB | Router 2
|  |  |  | 0 |  |  |  |  | 16 KB
30:18 is Node ID
[5 empty] | 18 bits per node = 256 KB per node |  |  |  |  | Empty
[9 empty] | 9 KB | Router 1
8 KB
Empty
[9 empty] | 1 KB | Router 0
0
Example: 3 routers on this node

## New Compressed Register Map
System Address Space
| NoC Space (programmable base address) | Comp | Size | Example
0x0 of Register Space | RBM Br | Regbus Master Br | 16KB | 16
Host Bridges
|  | 8kB x 'N' (programmable) |  | N=32
| Host Bridges | 'N' is User estimated | "N x 8KB" | 256
Alphabetically allocated
Fixed in ECO mode
|  | RingMasters |  | X x Y = 16 x 16
|  | Dependent on Mesh Size |  | 2048
| RingMasters | X x Y x 8KB | XxYx8KB
|  | Agents |  | M=128
(CCC, NCB, DVM, Tunnel,…)
Agents
| Agent Bridges | Agent Bridges |  | 1024
| Routers |  | "M x 8KB"
Max 4GB
Routers
"M" is a user estimate
|  |  | Total (kB) | 3344
|  | Comp | Size | Example
Host Space : Programmable through Regbus (must fit within 4GB regbus addressable space)
| User A | User Space A (lo-hi range) | user settable | 256kB
| User B | User Space B(lo-hi range) | user settable | 1MB
| User C | User Space C (lo-hi range) | user settable | 8MB
0xffff_ffff of Register Space

## New Regbus Packet Format
AW_W
Flit 0 | Dummy | awregion | ring_id | awlen | 1'b0 (WR_n) | awprot | seqnum
| 35:19 | 18:15 | 14:10 | 9 | 8 | 7:5 | 4:0
Flit 1 | Dummy |  |  |  | awaddr
| 35:32 |  |  |  | 31:0
Flit 2 | {wstrb[3], wdata[31:24]} |  |  |  | {wstrb[2], wdata[23:16]} | {wstrb[1], wdata[15:8]} | {wstrb[0], wdata[7:0]}
Flit 3 | {wstrb[3], wdata[63:56]} |  |  |  | {wstrb[2], wdata[55:48]} | {wstrb[1], wdata[47:40]} | {wstrb[0], wdata[39:32]} | (If 64-bit)
AR
Flit 0 | Dummy | arregion | ring_id | arlen | 1'b1 (RD) | arprot | seqnum
| 35:19 | 18:15 | 14:10 | 9 | 8 | 7:5 | 4:0
Flit 1 | Dummy |  |  |  | araddr
| 35:32 |  |  |  | 31:0
R
Flit 0 | {rresp[1], rdata[31:24]} |  |  |  | {rresp[1], rdata[23:16]} | {rresp[1], rdata[15:8]} | {rresp[1], rdata[7:0]}
Flit 1 | {rresp[1], rdata[63:56]} |  |  |  | {rresp[1], rdata[55:48]} | {rresp[1], rdata[47:40]} | {rresp[1], rdata[39:32]} | (if 64-bit)
R USRSB |  |  |  |  | Dummy | rresp[0] | Seqnum
[5 empty] | 31:6 | 5 | 4:0
B
Flit 0 |  |  |  |  | Dummy | bresp[1:0] | Seqnum
[5 empty] | 31:7 | 6:5 | 4:0
Note: Ring_id is 5 bits to accommodate 32 devices at each node

## Master AXI Bridge
Configurations |  | Number of registers | Width | Total Bytes
1. address config |  | 256 registers x 2 | 64b each | 4KB
2. QoS Weights |  | 4 registers | 32b each
Status
1. read oustanding full |  | 2 registers | 32b each
2. Write outstanding full |  |  |  |  | 8 KB | Counters | starting at 7936 B (7.75 KB) |  | 32 x 64b registers
3. AR channel stalled: Qos change, Slave ID change | [5 empty] | Error and log | starting at 7680 B (7.5 KB) |  | 32 x 64b registers
4. AW channel stalled: Qos change, Slave ID change | [5 empty] | Status | starting at 7424 B (7.25 KB) |  | 32 x 64b registers
[6 empty] | QoS Weights (Config) | starting at 7 KB |  | 32 x 64b registers
Error and log |  |  |  |  | 7 KB |  |  |  | 256 MB
1. Decode error | regbusmstr | 8 registers | 32b each
2. Decore error on split | [5 empty] | Scatter/ Gather (2 KB) |  |  |  | ACE, if present
3. Non-modifiable detected | [6 empty] | starting at 5KB |  |  | AXI
4. Slave error | regbusmstr |  |  |  | 5 KB
5. multi hit | [8 empty] | 0
6. Response timeouts
7. interrupt status and mask | regbusmstr | 2 registers | 32b each |  |  | Address Config (4 KB)
Counters
1. filtered Error event counters |  | 4 registers | 64b each |  | 1KB | APB or AHB converter space |  | 128 x 32b registers
2. AR channel filtered command counter |  | 1 register | 64b each |  | 0.5KB | Str TX+RX space |  | 128 x 32b registers |  | Streaming bridge RX+TX currently takes less than 0.5KB (0-0x188), so same offsets can be preserved
3. AW channel filtered command counter |  | 1 register | 64b each |  | 0
4. Average latency counter |  | 2 registers | 64b each |  |  | 8 KB per AXI bridge
5. filtered Beats counter: total R, specific R, W |  | 2 registers | 64b each
6. ACE channel filtered command counter if present |  | 2 registers | 64b each

## Slave AXI bridge
Configurations
2. QoS Weights | 4 registers | 32b each
| Number of registers | Width
Status
1. read oustanding full | 2 registers | 32b each
2. Write outstanding full |  |  | 8 KB | Counters | starting at 7936 B (7.75 KB) |  | 32 x 64b registers
|  |  |  | Error and log | starting at 7680 B (7.5 KB) |  | 32 x 64b registers
Error and log |  |  |  | Status | starting at 7424 B (7.25 KB) |  | 32 x 64b registers
1. Decode error from slave | 8 registers | 32b each |  | QoS Weights (Config) | starting at 7 KB |  | 32 x 64b registers
3. Non-modifiable detected |  |  | 7 KB |  |  |  | 256 MB
4. Slave error
5. Unknown response destination | [7 empty] | ACE, if present
6. multi hit on response table | [7 empty] | AXI
7. Response timeout |  |  | 5 KB
8. Read response larger than cacheline | [6 empty] | 0
9. interrupt status and mask | 2 registers | 32b each
10. ACE specifc error and log if present |  |  |  | Empty to stay in sync
Counters |  |  |  | with master register
1. filtered Error event counters | 4 registers | 64b each |  | space format
2. AR channel filtered command counter | 1 register | 64b each
3. AW channel filtered command counter | 1 register | 64b each | 1KB | APB or AHB converter space |  | 128 x 32b registers
4. filtered Beats counter: total R, specific R, W | 2 registers | 64b each | 0.5KB | Str TX+RX space |  | 128 x 32b registers |  | Streaming bridge RX+TX currently takes less than 0.5KB (0-0x188), so same offsets can be preserved
5. ACE channels if present | 2 registers | 64b each | 0
8 KB per AXI bridge