## Register names and formats
Reserved/res |  | Registers are present, can be written into or read from but are not used
Unavailable/un |  | Registers are not present
| acronym | id | total
AXI lite regbus masterBridge | E |  | 1 | Error Status Register
|  |  |  | 31 | 30 | 29 | 28 | 27 | 26 | 25 | 24 | 23 | 22 | 21 | 20 | 19 | 18 | 17 | 16 | 15 | 14 | 13 | 12 | 11 | 10 | 9 | 8 | 7 | 6 | 5 | 4 | 3 | 2 | 1 | 0
|  |  |  | Unused | [27 empty] | E3 | E2 | E1 | E0
E0 - Read address decode error
E1 - Read address decode error from slave
E2 - Write address decode error
E3 - Write address decode error from slave
| EIM |  | 1 | Error Interrupt mask register
|  |  |  | 31 | 30 | 29 | 28 | 27 | 26 | 25 | 24 | 23 | 22 | 21 | 20 | 19 | 18 | 17 | 16 | 15 | 14 | 13 | 12 | 11 | 10 | 9 | 8 | 7 | 6 | 5 | 4 | 3 | 2 | 1 | 0
|  |  |  | Unused | [27 empty] | M3 | M2 | M1 | M0
M0 - Mask interrupt due to E0
M1 - Mask interrupt due to E1
M2 - Mask interrupt due to E2
M3 - Mask interrupt due to E3
| ERA |  | 1 | Address for read decode error (E0)
|  |  |  | 31 | 30 | 29 | 28 | 27 | 26 | 25 | 24 | 23 | 22 | 21 | 20 | 19 | 18 | 17 | 16 | 15 | 14 | 13 | 12 | 11 | 10 | 9 | 8 | 7 | 6 | 5 | 4 | 3 | 2 | 1 | 0
Address
| EWA |  | 1 | Address for write decode error (E2)
|  |  |  | 31 | 30 | 29 | 28 | 27 | 26 | 25 | 24 | 23 | 22 | 21 | 20 | 19 | 18 | 17 | 16 | 15 | 14 | 13 | 12 | 11 | 10 | 9 | 8 | 7 | 6 | 5 | 4 | 3 | 2 | 1 | 0
Address
| RBMID |  | 1 | Regbus master Bridge ID
|  |  |  | 31 | 30 | 29 | 28 | 27 | 26 | 25 | 24 | 23 | 22 | 21 | 20 | 19 | 18 | 17 | 16 | 15 | 14 | 13 | 12 | 11 | 10 | 9 | 8 | 7 | 6 | 5 | 4 | 3 | 2 | 1 | 0
|  |  |  | Unused | [15 empty] | 0 | 0 | 0 | 0 | 0 | 0 | 0 | 0 | Unique Bridge ID
Bridge | P |  | 1 | qos_profile_data
|  | 3 |  | 31 | 30 | 29 | 28 | 27 | 26 | 25 | 24 | 23 | 22 | 21 | 20 | 19 | 18 | 17 | 16 | 15 | 14 | 13 | 12 | 11 | 10 | 9 | 8 | 7 | 6 | 5 | 4 | 3 | 2 | 1 | 0
|  |  |  | weight of QoS profile 15 | [7 empty] | weight of QoS profile 14 | [7 empty] | weight of QoS profile 13 | [7 empty] | weight of QoS profile 12
|  | 2 |  | 31 | 30 | 29 | 28 | 27 | 26 | 25 | 24 | 23 | 22 | 21 | 20 | 19 | 18 | 17 | 16 | 15 | 14 | 13 | 12 | 11 | 10 | 9 | 8 | 7 | 6 | 5 | 4 | 3 | 2 | 1 | 0
|  |  |  | weight of QoS profile 11 | [7 empty] | weight of QoS profile 10 | [7 empty] | weight of QoS profile 9 | [7 empty] | weight of QoS profile 8
|  | 1 |  | 31 | 30 | 29 | 28 | 27 | 26 | 25 | 24 | 23 | 22 | 21 | 20 | 19 | 18 | 17 | 16 | 15 | 14 | 13 | 12 | 11 | 10 | 9 | 8 | 7 | 6 | 5 | 4 | 3 | 2 | 1 | 0
|  |  |  | weight of QoS profile 7 | [7 empty] | weight of QoS profile 6 | [7 empty] | weight of QoS profile 5 | [7 empty] | weight of QoS profile 4
|  | 0 |  | 31 | 30 | 29 | 28 | 27 | 26 | 25 | 24 | 23 | 22 | 21 | 20 | 19 | 18 | 17 | 16 | 15 | 14 | 13 | 12 | 11 | 10 | 9 | 8 | 7 | 6 | 5 | 4 | 3 | 2 | 1 | 0
|  |  |  | weight of QoS profile 3 | [7 empty] | weight of QoS profile 2 | [7 empty] | weight of QoS profile 1 | [7 empty] | weight of QoS profile 0
Bridge | T, R | 3 | 1 | unused
|  |  |  | 31 | 30 | 29 | 28 | 27 | 26 | 25 | 24 | 23 | 22 | 21 | 20 | 19 | 18 | 17 | 16 | 15 | 14 | 13 | 12 | 11 | 10 | 9 | 8 | 7 | 6 | 5 | 4 | 3 | 2 | 1 | 0
unused[31:0]
| T, R | 2 |  | bridge_transmit_beat_count and bridge_receive_beat_count
|  |  |  | 31 | 30 | 29 | 28 | 27 | 26 | 25 | 24 | 23 | 22 | 21 | 20 | 19 | 18 | 17 | 16 | 15 | 14 | 13 | 12 | 11 | 10 | 9 | 8 | 7 | 6 | 5 | 4 | 3 | 2 | 1 | 0
counter[31:0]
| T, R | 1 |  | mask
|  |  |  | 31 | 30 | 29 | 28 | 27 | 26 | 25 | 24 | 23 | 22 | 21 | 20 | 19 | 18 | 17 | 16 | 15 | 14 | 13 | 12 | 11 | 10 | 9 | 8 | 7 | 6 | 5 | 4 | 3 | 2 | 1 | 0
mask
| T | 0 |  | Stream bridge transmit side transaction counting field values
|  |  |  | 31 | 30 | 29 | 28 | 27 | 26 | 25 | 24 | 23 | 22 | 21 | 20 | 19 | 18 | 17 | 16 | 15 | 14 | 13 | 12 | 11 | 10 | 9 | 8 | 7 | 6 | 5 | 4 | 3 | 2 | 1 | 0
|  |  |  | Reserved | [7 empty] | dest port id | [7 empty] | res | QoS |  |  |  | res | src if id |  |  |  | res |  | dest if id |  | EOP | SOP
[26 empty] | src if id |  |  |  | this is in vector format
| R | 0 |  | Stream bridge receive side transaction counting field values
|  |  |  | 31 | 30 | 29 | 28 | 27 | 26 | 25 | 24 | 23 | 22 | 21 | 20 | 19 | 18 | 17 | 16 | 15 | 14 | 13 | 12 | 11 | 10 | 9 | 8 | 7 | 6 | 5 | 4 | 3 | 2 | 1 | 0
|  |  |  | Reserved | [25 empty] | if id |  |  |  | EOP | SOP
| T | 0 |  | AXI master bridge transmit side and slave hostport receive side transaction counting field values
|  |  |  | 31 | 30 | 29 | 28 | 27 | 26 | 25 | 24 | 23 | 22 | 21 | 20 | 19 | 18 | 17 | 16 | 15 | 14 | 13 | 12 | 11 | 10 | 9 | 8 | 7 | 6 | 5 | 4 | 3 | 2 | 1 | 0
|  |  |  | Unused |  |  |  | address[min(ADDRS_WIDTH-1, 43) : 12]
| T | 0 |  | AXI bridge hostport transmit transaction counting field values
|  |  |  | 31 | 30 | 29 | 28 | 27 | 26 | 25 | 24 | 23 | 22 | 21 | 20 | 19 | 18 | 17 | 16 | 15 | 14 | 13 | 12 | 11 | 10 | 9 | 8 | 7 | 6 | 5 | 4 | 3 | 2 | 1 | 0
|  |  |  | Unused | [15 empty] | master hostport id | [7 empty] | aid[AID_WIDTH-1:0]
| R | 0 |  | AXI bridge hostport receive side transaction counting field values
|  |  |  | 31 | 30 | 29 | 28 | 27 | 26 | 25 | 24 | 23 | 22 | 21 | 20 | 19 | 18 | 17 | 16 | 15 | 14 | 13 | 12 | 11 | 10 | 9 | 8 | 7 | 6 | 5 | 4 | 3 | 2 | 1 | 0
|  |  |  | Unused | [23 empty] | aid[AID_WIDTH-1:0]
Bridge | TXE |  | 1 | Interrupt Status Register
|  |  |  | 31 | 30 | 29 | 28 | 27 | 26 | 25 | 24 | 23 | 22 | 21 | 20 | 19 | 18 | 17 | 16 | 15 | 14 | 13 | 12 | 11 | 10 | 9 | 8 | 7 | 6 | 5 | 4 | 3 | 2 | 1 | 0
|  |  |  | Unused | [23 empty] | 7 | 6 | 5 | 4 | 3 | 2 | 1 | 0
0 = transaction_valid_without_sop
1 = transaction_sop_after_sop
2 = transaction_illegal_dest_qos
3 = event counter overflow
4 = host interface 'a' fifo overflow
5 = host interface 'b' fifo overflow
6 = host interface 'c' fifo overflow
7 = host interface 'd' fifo overflow
Bridge | TXEM |  | 1 | Interrupt Mask for XE registers
|  |  |  | Unused | [27 empty] | 3 | 2 | Un
2 = interrupt mask for transaction_illegal_dest_qos
3 = interrupt mask for event counter overflow
Bridge | RXE |  | 1 | RX Host credits overflow
|  |  |  | Unused | [26 empty] | 4 | 3 | 2 | 1 | 0
0 = host rx interface 'a' credit count overflow
1 = host rx interface 'b' credit count overflow
2 = host rx interface 'c' credit count overflow
3 = host rx interface 'd' credit count overflow
4 = event counter overflow
Bridge | RXEM |  | 1 | unused
|  |  |  | 31 | 30 | 29 | 28 | 27 | 26 | 25 | 24 | 23 | 22 | 21 | 20 | 19 | 18 | 17 | 16 | 15 | 14 | 13 | 12 | 11 | 10 | 9 | 8 | 7 | 6 | 5 | 4 | 3 | 2 | 1 | 0
|  |  |  | unused | [26 empty] | 4 | Unused
4 = interrupt mask for event counter overflow
Bridge | BTS |  | 1 | State of input FIFOs of Tx streaming
|  |  |  | 31 | 30 | 29 | 28 | 27 | 26 | 25 | 24 | 23 | 22 | 21 | 20 | 19 | 18 | 17 | 16 | 15 | 14 | 13 | 12 | 11 | 10 | 9 | 8 | 7 | 6 | 5 | 4 | 3 | 2 | 1 | 0
|  |  |  | Unused | [15 empty] | int d |  |  |  | int c |  |  |  | int b |  |  |  | int a
[16 empty] | 1-bit |  | F |  | Buffer Full | [11 empty] | un | F | S | V
[16 empty] | 1-bit |  | S |  | Head flit sop
[16 empty] | 1-bit |  | V |  | Head flit valid (buffer ready)
Bridge | BRS |  | 16 | State of input FIFOs of Rx streaming (16 such registers)
|  |  |  | 31 | 30 | 29 | 28 | 27 | 26 | 25 | 24 | 23 | 22 | 21 | 20 | 19 | 18 | 17 | 16 | 15 | 14 | 13 | 12 | 11 | 10 | 9 | 8 | 7 | 6 | 5 | 4 | 3 | 2 | 1 | 0
|  |  |  | vc3, NoC layer i | [7 empty] | vc2, NoC layer i | [7 empty] | vc1, NoC layer i | [7 empty] | vc0, NoC layer i
[16 empty] | 1-bit |  | F |  | Buffer Full | [7 empty] | un |  | F | B | S | V | Outi
[16 empty] | 1-bit |  | B |  | Head flit Barrier state
[16 empty] | 1-bit |  | S |  | Head flit sop
[16 empty] | 1-bit |  | V |  | Head flit valid (buffer ready)
[16 empty] | 2-bits |  | Outi |  | Head flit Output interface
Bridge | BTUS_0 |  | 1 | TX Upsizer Status Valid Content state
|  |  |  | NoC Layer 7 |  |  |  | NoC Layer 6 |  |  |  | NoC Layer 5 |  |  |  | NoC Layer 4 |  |  |  | NoC Layer 3 |  |  |  | NoC Layer 2 |  |  |  | NoC Layer 1 |  |  |  | NoC Layer 0
[21 empty] | 0 = VC 0 Upsizer Status | [10 empty] | 3 | 2 | 1 | 0
1 = VC 1 Upsizer Status
2 = VC 2 Upsizer Status
3 = VC 3 Upsizer Status
Bridge | BTUS_1 |  | 1 | TX Upsizer Status Valid Content state
|  |  |  | NoC Layer 15 |  |  |  | NoC Layer 14 |  |  |  | NoC Layer 13 |  |  |  | NoC Layer 12 |  |  |  | NoC Layer 11 |  |  |  | NoC Layer 10 |  |  |  | NoC Layer 9 |  |  |  | NoC Layer 8
[21 empty] | 0 = VC 0 Upsizer Status | [10 empty] | 3 | 2 | 1 | 0
1 = VC 1 Upsizer Status
2 = VC 2 Upsizer Status
3 = VC 3 Upsizer Status
Bridge | BRUS |  | 1 | RX Upsizer/Downsize Status Valid Content state
|  |  |  | Unused | [27 empty] | 3 | 2 | 1 | 0
0 = host interface 'a' upsizer/downsizer valid
1 = host interface 'b' upsizer/downsizer valid
2 = host interface 'c' upsizer/downsizer valid
3 = host interface 'd' upsizer/downsizer valid
Bridge | TXID |  | 1 | TX Bridge ID
|  |  |  | 31 | 30 | 29 | 28 | 27 | 26 | 25 | 24 | 23 | 22 | 21 | 20 | 19 | 18 | 17 | 16 | 15 | 14 | 13 | 12 | 11 | 10 | 9 | 8 | 7 | 6 | 5 | 4 | 3 | 2 | 1 | 0
|  |  |  | Unused | [15 empty] | 0 | 0 | 0 | 0 | 0 | 0 | 0 | 0 | Unique Bridge ID
Bridge | RXID |  | 1 | RX Bridge ID
|  |  |  | 31 | 30 | 29 | 28 | 27 | 26 | 25 | 24 | 23 | 22 | 21 | 20 | 19 | 18 | 17 | 16 | 15 | 14 | 13 | 12 | 11 | 10 | 9 | 8 | 7 | 6 | 5 | 4 | 3 | 2 | 1 | 0
|  |  |  | Unused | [15 empty] | 0 | 0 | 0 | 0 | 0 | 0 | 0 | 0 | Unique Bridge ID
Bridge | BTCGC |  | 1 | Streaming TX clock gating hysteresis counter
|  |  |  | 31 | 30 | 29 | 28 | 27 | 26 | 25 | 24 | 23 | 22 | 21 | 20 | 19 | 18 | 17 | 16 | 15 | 14 | 13 | 12 | 11 | 10 | 9 | 8 | 7 | 6 | 5 | 4 | 3 | 2 | 1 | 0
Hysteresis Counter
Bridge | BTCGO |  | 1 | Streaming TX clock gating override
|  |  |  | 31 | 30 | 29 | 28 | 27 | 26 | 25 | 24 | 23 | 22 | 21 | 20 | 19 | 18 | 17 | 16 | 15 | 14 | 13 | 12 | 11 | 10 | 9 | 8 | 7 | 6 | 5 | 4 | 3 | 2 | 1 | 0
|  |  |  | Unused | [30 empty] | FPO
[17 empty] | FPO |  | Fast Path Override
1'b0 Clock gating is enabled
1'b1 Clock gating is disabled
Bridge | BRCGC |  | 1 | Streaming RX clock gating hysteresis counter
|  |  |  | 31 | 30 | 29 | 28 | 27 | 26 | 25 | 24 | 23 | 22 | 21 | 20 | 19 | 18 | 17 | 16 | 15 | 14 | 13 | 12 | 11 | 10 | 9 | 8 | 7 | 6 | 5 | 4 | 3 | 2 | 1 | 0
Hysteresis Counter
Bridge | BRCGO |  | 1 | Streaming RX clock gating override
|  |  |  | 31 | 30 | 29 | 28 | 27 | 26 | 25 | 24 | 23 | 22 | 21 | 20 | 19 | 18 | 17 | 16 | 15 | 14 | 13 | 12 | 11 | 10 | 9 | 8 | 7 | 6 | 5 | 4 | 3 | 2 | 1 | 0
|  |  |  | Unused | [30 empty] | FPO
[17 empty] | FPO |  | Fast Path Override
1'b0 Clock gating is enabled
1'b1 Clock gating is disabled
Router | RIVCS |  | 8 | State of input port p (8 such registers, one for each port)
|  |  |  | 31 | 30 | 29 | 28 | 27 | 26 | 25 | 24 | 23 | 22 | 21 | 20 | 19 | 18 | 17 | 16 | 15 | 14 | 13 | 12 | 11 | 10 | 9 | 8 | 7 | 6 | 5 | 4 | 3 | 2 | 1 | 0
|  |  |  | ivc3 state | [7 empty] | ivc2 state | [7 empty] | ivc1 state | [7 empty] | ivc0 state
[15 empty] | 1-bit |  | V |  | Head flit valid (buffer ready) | [8 empty] | V | F | B | S | upsz | outp
[15 empty] | 1-bit |  | F |  | Buffer Full
[15 empty] | 1-bit |  | B |  | Head flit Barrier state
[15 empty] | 1-bit |  | S |  | Head flit sop
[15 empty] | 1-bit |  | upsz |  | VC upsizer occupied
[15 empty] | 3-bits |  | Outp |  | Head flit Output port
Router | ROVCS |  | 8 | State of output port p (8 such registers, one for each port)
|  |  |  | 31 | 30 | 29 | 28 | 27 | 26 | 25 | 24 | 23 | 22 | 21 | 20 | 19 | 18 | 17 | 16 | 15 | 14 | 13 | 12 | 11 | 10 | 9 | 8 | 7 | 6 | 5 | 4 | 3 | 2 | 1 | 0
|  |  |  | ovc3 state | [7 empty] | ovc2 state | [7 empty] | ovc1 state | [7 empty] | ovc0 state
[16 empty] | 1-bit |  | rsv |  | reserved | [7 empty] | un |  |  |  | rsv | VB | CE | CF
[16 empty] | 1-bit |  | VB |  | VC occupied
[16 empty] | 1-bit |  | CE |  | VC empty credit (cntr == 0)
[16 empty] | 1-bit |  | CF |  | VC full credit (cntr == Max)
Router | RE |  | 1 | Interrupt Status Register
|  |  |  | 31 | 30 | 29 | 28 | 27 | 26 | 25 | 24 | 23 | 22 | 21 | 20 | 19 | 18 | 17 | 16 | 15 | 14 | 13 | 12 | 11 | 10 | 9 | 8 | 7 | 6 | 5 | 4 | 3 | 2 | 1 | 0
|  |  |  | Unused | [14 empty] | KLU | JLU | ILU | HLU | SLU | WLU | ELU | NLU | PGE | un |  |  |  |  | ovfo | CSRPE | ovfi
OVFI - Input event Counter Overflow
csrpe - CSR parity error
OVFO - Output Event Counter Overflow
PGE - Power gating error, traffic received after router commited to power down
NLU - Traffic destined for North link which is unavailable
ELU - Traffic destined for East link which is unavailable
WLU - Traffic destined for West link which is unavailable
SLU - Traffic destined for South link which is unavailable
HLU - Traffic destined for Host0 link which is unavailable
ILU - Traffic destined for Host1 link which is unavailable
JLU - Traffic destined for Host2 link which is unavailable
KLU - Traffic destined for Host3 link which is unavailable
Router | REM |  | 1 | Interrupt Mask Register
|  |  |  | 31 | 30 | 29 | 28 | 27 | 26 | 25 | 24 | 23 | 22 | 21 | 20 | 19 | 18 | 17 | 16 | 15 | 14 | 13 | 12 | 11 | 10 | 9 | 8 | 7 | 6 | 5 | 4 | 3 | 2 | 1 | 0
|  |  |  | unused | [14 empty] | MK | MJ | MI | MH | MS | MW | ME | MN | PGM | unused |  |  |  |  | ovfom | CSRPE | ovfim
ovfim - Input event Counter Overflow
csrpe - CSR parity error
ovfom - Output Event Counter Overflow
PGM - Mask PGE error interrupt
MN - Mask NLU error interrupt
ME - Mask ELU error interrupt
MW - Mask WLU error interrupt
MS - Mask SLU error interrupt
MH - Mask HLU error interrupt
MI - Mask ILU error interrupt
MJ - Mask JLU error interrupt
MK - Mask KLU error interrupt
Router | RECC |  | 1 | Event Counter Setup
|  |  |  | 31 | 30 | 29 | 28 | 27 | 26 | 25 | 24 | 23 | 22 | 21 | 20 | 19 | 18 | 17 | 16 | 15 | 14 | 13 | 12 | 11 | 10 | 9 | 8 | 7 | 6 | 5 | 4 | 3 | 2 | 1 | 0
|  |  |  | UN | [14 empty] | MN: EVT | UN | INP |  |  | UN |  | IVC
[16 empty] | 2-bit |  | EVT | MJ: Event Select
00 - Disable
[19 empty] | MH: 01 - Count Packets | [12 empty] | :w
10 - Count Flits
11 - Count Stalls
[16 empty] | 3-bit |  | INP | MJ: Input port on which the event is captured
[16 empty] | 2-bit |  | IVC | MJ: Input VC selection
00 = Input VC 0
01 = Input VC 1
10 = Input VC 2
11 = Input VC 3
Router | REC |  | 1 | Event Counter
|  |  |  | 31 | 30 | 29 | 28 | 27 | 26 | 25 | 24 | 23 | 22 | 21 | 20 | 19 | 18 | 17 | 16 | 15 | 14 | 13 | 12 | 11 | 10 | 9 | 8 | 7 | 6 | 5 | 4 | 3 | 2 | 1 | 0
Event Counter
Router | RID |  | 1 | Router ID
|  |  |  | 31 | 30 | 29 | 28 | 27 | 26 | 25 | 24 | 23 | 22 | 21 | 20 | 19 | 18 | 17 | 16 | 15 | 14 | 13 | 12 | 11 | 10 | 9 | 8 | 7 | 6 | 5 | 4 | 3 | 2 | 1 | 0
[11 empty] | 1 | 0 | 0 | 0 | Position | [15 empty] | Layer
[16 empty] | 16-bit |  | Position | MI: Postion of the router on the NoC
[16 empty] | 5-bit |  | Layer | MI: Noc layer on which the router is present
Router | RCGC |  | 1 | Router clock gating hysteresis counter
|  |  |  | 31 | 30 | 29 | 28 | 27 | 26 | 25 | 24 | 23 | 22 | 21 | 20 | 19 | 18 | 17 | 16 | 15 | 14 | 13 | 12 | 11 | 10 | 9 | 8 | 7 | 6 | 5 | 4 | 3 | 2 | 1 | 0
Hysteresis Counter
Router | RCGO |  | 1 | Router clock gating override
|  |  |  | 31 | 30 | 29 | 28 | 27 | 26 | 25 | 24 | 23 | 22 | 21 | 20 | 19 | 18 | 17 | 16 | 15 | 14 | 13 | 12 | 11 | 10 | 9 | 8 | 7 | 6 | 5 | 4 | 3 | 2 | 1 | 0
|  |  |  | Unused | [30 empty] | FPO
[17 empty] | FPO |  | MK: Fast Path Override
1'b0 Clock gating is enabled
1'b1 Clock gating is disabled
Router | RPERR |  | 8 | Parity errors on a port (8 such registers, one for each port)
|  |  |  | 31 | 30 | 29 | 28 | 27 | 26 | 25 | 24 | 23 | 22 | 21 | 20 | 19 | 18 | 17 | 16 | 15 | 14 | 13 | 12 | 11 | 10 | 9 | 8 | 7 | 6 | 5 | 4 | 3 | 2 | 1 | 0 | WZC
|  |  |  | IVC3 |  |  |  | IVC2 |  |  |  | IVC1 |  |  |  | IVC0 | [14 empty] | CRE | RIE | PKE | SBE | DE | bar: MJ
Link Parity Errors
[15 empty] | 1-bit |  | DE |  | MK: Parity error in link data
[15 empty] | 1-bit |  | SBE |  | MK: Parity error in link user sideband
[15 empty] | 1-bit |  | PKE |  | MK: Parity error in link packet delineation controls
[15 empty] | 1-bit |  | RIE |  | MK: Parity error in link routing information
[15 empty] | 1-bit |  | CRE |  | MK: Parity error in link credit from downstream router
[13 empty] | Input VC parity errors | [5 empty] | MJ: RIE; MI: PKE; MH: SBE; MS: DE
[15 empty] | 1-bit |  | DE |  | MK: Parity error in VC buffer data
[15 empty] | 1-bit |  | SBE |  | MK: Parity error in VC buffer user sideband
[15 empty] | 1-bit |  | PKE |  | MK: Parity error in VC buffer packet delineation controls
[15 empty] | 1-bit |  | RIE |  | MK: Parity error in VC buffer routing information
| RPERRM |  | 8 | Interrupt mask for parity errors on a port (8 such registers, one for each port)
|  |  |  | 31 | 30 | 29 | 28 | 27 | 26 | 25 | 24 | 23 | 22 | 21 | 20 | 19 | 18 | 17 | 16 | 15 | 14 | 13 | 12 | 11 | 10 | 9 | 8 | 7 | 6 | 5 | 4 | 3 | 2 | 1 | 0 | RW |  |  | 32'h00000000
|  |  |  | IVC3 |  |  |  | IVC2 |  |  |  | IVC1 |  |  |  | IVC0 | [14 empty] | CRE | RIE | PKE | SBE | DE | bar: MJ
Link Parity Errors
[15 empty] | 1-bit |  | DE |  | MK: Mask parity error in link data
[15 empty] | 1-bit |  | SBE |  | MK: Mask parity error in link user sideband
[15 empty] | 1-bit |  | PKE |  | MK: Mask parity error in link packet delineation controls
[15 empty] | 1-bit |  | RIE |  | MK: Mask parity error in link routing information
[15 empty] | 1-bit |  | CRE |  | MK: Mask parity error in link credit from downstream router
[13 empty] | Input VC parity errors | [5 empty] | MJ: RIE; MI: PKE; MH: SBE; MS: DE
[15 empty] | 1-bit |  | DE |  | MK: Mask parity error in VC buffer data
[15 empty] | 1-bit |  | SBE |  | MK: Mask parity error in VC buffer user sideband
[15 empty] | 1-bit |  | PKE |  | MK: Mask parity error in VC buffer packet delineation controls
[15 empty] | 1-bit |  | RIE |  | MK: Mask parity error in VC buffer routing information
Router | ROECC |  | 1 | Output port Event Counter Setup
|  |  |  | 31 | 30 | 29 | 28 | 27 | 26 | 25 | 24 | 23 | 22 | 21 | 20 | 19 | 18 | 17 | 16 | 15 | 14 | 13 | 12 | 11 | 10 | 9 | 8 | 7 | 6 | 5 | 4 | 3 | 2 | 1 | 0
|  |  |  | UN | [14 empty] | ME: EVT | UN | OP |  |  | OVC
[16 empty] | 3-bit |  | EVT | MJ: Event Select
000 - Disable
001 - Count Packets
010 - Count Flits
011 - output VC stalled (Data available for output VC, but no credit)
100 - Count output port stalls. Input flits are available for the port, but no output VC has credit.
[16 empty] | 3-bit |  | OP | MJ: output port on which the event is captured
[16 empty] | 4-bit |  | OVC | MJ: output VC selection bit map
Router | ROEC |  | 1 | Output port Event Counter
|  |  |  | 31 | 30 | 29 | 28 | 27 | 26 | 25 | 24 | 23 | 22 | 21 | 20 | 19 | 18 | 17 | 16 | 15 | 14 | 13 | 12 | 11 | 10 | 9 | 8 | 7 | 6 | 5 | 4 | 3 | 2 | 1 | 0
Event Counter
| RBSLVCG |  | 32 | System clock gate control register in RegBus slave Bridge (RegBus Ring Master) for Slaves on that node
|  |  |  | 31 | 30 | 29 | 28 | 27 | 26 | 25 | 24 | 23 | 22 | 21 | 20 | 19 | 18 | 17 | 16 | 15 | 14 | 13 | 12 | 11 | 10 | 9 | 8 | 7 | 6 | 5 | 4 | 3 | 2 | 1 | 0
|  |  |  | Unused | [29 empty] | CO | CE
CO = System Clock Gate Override for a Slave Agent on RegBus Slave Ring
CE = System Clock Enable for a Slave Agent on RegBus Slave Ring
| BTRL |  | 4 | Rate Limiter Control Register, one for each host interface ports to the Tx Switch of the AXI/Streaming Bridge
|  |  |  | 31 | 30 | 29 | 28 | 27 | 26 | 25 | 24 | 23 | 22 | 21 | 20 | 19 | 18 | 17 | 16 | 15 | 14 | 13 | 12 | 11 | 10 | 9 | 8 | 7 | 6 | 5 | 4 | 3 | 2 | 1 | 0
|  |  |  | Unused | [10 empty] | E | TBS |  |  | MJ: Unused | Rate Limit Value
Rate Limit Value : Maximum rate of traffic that can be issued into Noc from a particular host interface port
TBS (Token Bucket Size): Max num of tokens that may be accumulated at a host interface
when rate limiters are enabled
E: Rate limiter logic enable
Bridge | BTPERR |  | 1 | Per Layer credit parity error
|  |  |  | 31 | 30 | 29 | 28 | 27 | 26 | 25 | 24 | 23 | 22 | 21 | 20 | 19 | 18 | 17 | 16 | 15 | 14 | 13 | 12 | 11 | 10 | 9 | 8 | 7 | 6 | 5 | 4 | 3 | 2 | 1 | 0 |  | WZC
|  |  |  | unused | [15 empty] | l15 | l14 | l13 | l12 | l11 | l10 | l9 | l8 | l7 | l6 | l5 | l4 | l3 | l2 | l1 | l0
[20 empty] | 1-bit |  | Credit parity error on each layer
| BTPERRM |  | 1
Per Layer credit parity error interrupt mask
|  |  |  | 31 | 30 | 29 | 28 | 27 | 26 | 25 | 24 | 23 | 22 | 21 | 20 | 19 | 18 | 17 | 16 | 15 | 14 | 13 | 12 | 11 | 10 | 9 | 8 | 7 | 6 | 5 | 4 | 3 | 2 | 1 | 0 |  | RW |  |  |  | 32'h00000000
|  |  |  | unused | [15 empty] | l15 | l14 | l13 | l12 | l11 | l10 | l9 | l8 | l7 | l6 | l5 | l4 | l3 | l2 | l1 | l0
[20 empty] | 1-bit |  | Mask Credit parity error on each layer
| BRPERR0 |  | 1 | Receive layer ECC/Parity errors
|  |  |  | 31 | 30 | 29 | 28 | 27 | 26 | 25 | 24 | 23 | 22 | 21 | 20 | 19 | 18 | 17 | 16 | 15 | 14 | 13 | 12 | 11 | 10 | 9 | 8 | 7 | 6 | 5 | 4 | 3 | 2 | 1 | 0
|  |  |  | Rx Layer3 | [7 empty] | Rx Layer2 | [6 empty] | MJ: Rx Layer1 | Rx Layer0 | [8 empty] | WZC |  |  | "u" if layer disabled
else 0
|  |  |  | 63 | 62 | 61 | 60 | 59 | 58 | 57 | 56 | 55 | 54 | 53 | 52 | 51 | 50 | 49 | 48 | 47 | 46 | 45 | 44 | 43 | 42 | 41 | 40 | 39 | 38 | 37 | 36 | 35 | 34 | 33 | 32
|  |  |  | Rx Layer7 | [7 empty] | Rx Layer6 | [6 empty] | MJ: Rx Layer5 | Rx Layer4
| BRPERR1 |  | 1 | 31 | 30 | 29 | 28 | 27 | 26 | 25 | 24 | 23 | 22 | 21 | 20 | 19 | 18 | 17 | 16 | 15 | 14 | 13 | 12 | 11 | 10 | 9 | 8 | 7 | 6 | 5 | 4 | 3 | 2 | 1 | 0
|  |  |  | Rx Layer11 | [7 empty] | Rx Layer10 | [6 empty] | MJ: Rx Layer9 | Rx Layer8 | [8 empty] | WZC |  |  | "u" if layer disabled
else 0
|  |  |  | 63 | 62 | 61 | 60 | 59 | 58 | 57 | 56 | 55 | 54 | 53 | 52 | 51 | 50 | 49 | 48 | 47 | 46 | 45 | 44 | 43 | 42 | 41 | 40 | 39 | 38 | 37 | 36 | 35 | 34 | 33 | 32
|  |  |  | Rx Layer15 | [7 empty] | Rx Layer14 | [6 empty] | MJ: Rx Layer13 | Rx Layer12
[28 empty] | Un |  |  | PKE | SBCE | SBE | DCE | DE
[19 empty] | MW: 1-bit; MN: DE |  | Data ECC/parity error
[19 empty] | MN: DCE |  | Correctable single bit data error (only ECC)
[19 empty] | MN: SBE |  | User sideband ECC/parity error
[19 empty] | MN: SBCE |  | Correctable single bit user sideband error (only ECC)
[19 empty] | MN: PKE |  | Parity error in packet delineation controls
| BRPERRM0 |  | 1 | Receive layer ECC/Parity errors masks
|  |  |  | 31 | 30 | 29 | 28 | 27 | 26 | 25 | 24 | 23 | 22 | 21 | 20 | 19 | 18 | 17 | 16 | 15 | 14 | 13 | 12 | 11 | 10 | 9 | 8 | 7 | 6 | 5 | 4 | 3 | 2 | 1 | 0 |  |  | RW | "u" if layer disabled
|  |  |  | Rx Layer3 | [7 empty] | Rx Layer2 | [6 empty] | MJ: Rx Layer1 | Rx Layer0 | [10 empty] | else 0
|  |  |  | 63 | 62 | 61 | 60 | 59 | 58 | 57 | 56 | 55 | 54 | 53 | 52 | 51 | 50 | 49 | 48 | 47 | 46 | 45 | 44 | 43 | 42 | 41 | 40 | 39 | 38 | 37 | 36 | 35 | 34 | 33 | 32
|  |  |  | Rx Layer7 | [7 empty] | Rx Layer6 | [6 empty] | MJ: Rx Layer5 | Rx Layer4
| BRPERRM1 |  | 1 | 31 | 30 | 29 | 28 | 27 | 26 | 25 | 24 | 23 | 22 | 21 | 20 | 19 | 18 | 17 | 16 | 15 | 14 | 13 | 12 | 11 | 10 | 9 | 8 | 7 | 6 | 5 | 4 | 3 | 2 | 1 | 0
|  |  |  | Rx Layer11 | [7 empty] | Rx Layer10 | [6 empty] | MJ: Rx Layer9 | Rx Layer8
|  |  |  | 63 | 62 | 61 | 60 | 59 | 58 | 57 | 56 | 55 | 54 | 53 | 52 | 51 | 50 | 49 | 48 | 47 | 46 | 45 | 44 | 43 | 42 | 41 | 40 | 39 | 38 | 37 | 36 | 35 | 34 | 33 | 32
|  |  |  | Rx Layer15 | [7 empty] | Rx Layer14 | [6 empty] | MJ: Rx Layer13 | Rx Layer12
[28 empty] | Un |  |  | PKE | SBCE | SBE | DCE | DE
[19 empty] | MW: 1-bit; MN: DE |  | Mask data ECC/parity error
[19 empty] | MN: DCE |  | Mask Correctable single bit data error (only ECC)
[19 empty] | MN: SBE |  | Mask User sideband ECC/parity error
[19 empty] | MN: SBCE |  | Mask Correctable single bit user sideband error (only ECC)
[19 empty] | MN: PKE |  | Mask Parity error in packet delineation controls

## Router Register organization
acronym |  |  | full name | local addr at a node
| noc layer | port id
RIVCS | 0 | 0 | router_<name>_<regbus_pos>_RIVCS_0 | 1024 | 0400 | r | if input port is enabled
RIVCS | 0 | 1 | router_<name>_<regbus_pos>_RIVCS_1 | 1032 | 0408 | r
RIVCS | 0 | 2 | router_<name>_<regbus_pos>_RIVCS_2 | 1040 | 0410 | r
RIVCS | 0 | 3 | router_<name>_<regbus_pos>_RIVCS_3 | 1048 | 0418 | r
RIVCS | 0 | 4 | router_<name>_<regbus_pos>_RIVCS_4 | 1056 | 0420 | r
ROVCS | 0 | 0 | router_<name>_<regbus_pos>_ROVCS_0 | 1088 | 0440 | r | if output port is enabled
ROVCS | 0 | 1 | router_<name>_<regbus_pos>_ROVCS_1 | 1096 | 0448 | r
ROVCS | 0 | 2 | router_<name>_<regbus_pos>_ROVCS_2 | 1104 | 0450 | r
ROVCS | 0 | 3 | router_<name>_<regbus_pos>_ROVCS_3 | 1112 | 0458 | r
ROVCS | 0 | 4 | router_<name>_<regbus_pos>_ROVCS_4 | 1120 | 0460 | r
RE | 0 |  | router_<name>_<regbus_pos>_RE | 1152 | 0480 | rc | If router event counter is enabled
REM | 0 |  | router_<name>_<regbus_pos>_REM | 1160 | 0488 | rw | If router event counter is enabled
RECC | 0 |  | router_<name>_<regbus_pos>_RECC | 1168 | 0490 | rw | If router event counter is enabled
REC | 0 |  | router_<name>_<regbus_pos>_REC | 1176 | 0498 | rw | If router event counter is enabled
RID | 0 |  | router_<name>_<regbus_pos>_RID | 1184 | 04A0 | r
RCGC | 0 |  | router_<name>_<regbus_pos>_RCGC | 1192 | 04A8 | rw
RCGO | 0 |  | router_<name>_<regbus_pos>_RCGO | 1200 | 04B0 | rw
RIVCS | 1 | 0 | router_<name>_<regbus_pos>_RIVCS_0 | 2048 | 0800 | r | if input port is enabled
RIVCS | 1 | 1 | router_<name>_<regbus_pos>_RIVCS_1 | 2056 | 0808 | r
RIVCS | 1 | 2 | router_<name>_<regbus_pos>_RIVCS_2 | 2064 | 0810 | r
RIVCS | 1 | 3 | router_<name>_<regbus_pos>_RIVCS_3 | 2072 | 0818 | r
RIVCS | 1 | 4 | router_<name>_<regbus_pos>_RIVCS_4 | 2080 | 0820 | r
ROVCS | 1 | 0 | router_<name>_<regbus_pos>_ROVCS_0 | 2112 | 0840 | r | if output port is enabled
ROVCS | 1 | 1 | router_<name>_<regbus_pos>_ROVCS_1 | 2120 | 0848 | r
ROVCS | 1 | 2 | router_<name>_<regbus_pos>_ROVCS_2 | 2128 | 0850 | r
ROVCS | 1 | 3 | router_<name>_<regbus_pos>_ROVCS_3 | 2136 | 0858 | r
ROVCS | 1 | 4 | router_<name>_<regbus_pos>_ROVCS_4 | 2144 | 0860 | r
RE | 1 |  | router_<name>_<regbus_pos>_RE | 2176 | 0880 | rc | If router event counter is enabled
REM | 1 |  | router_<name>_<regbus_pos>_REM | 2184 | 0888 | rw | If router event counter is enabled
RECC | 1 |  | router_<name>_<regbus_pos>_RECC | 2192 | 0890 | rw | If router event counter is enabled
REC | 1 |  | router_<name>_<regbus_pos>_REC | 2200 | 0898 | rw | If router event counter is enabled
RID | 1 |  | router_<name>_<regbus_pos>_RID | 2208 | 08A0 | r
RCGC | 1 |  | router_<name>_<regbus_pos>_RCGC | 2216 | 08A8 | rw
RCGO | 1 |  | router_<name>_<regbus_pos>_RCGO | 2224 | 08B0 | rw
RIVCS | 2 | 0 | router_<name>_<regbus_pos>_RIVCS_0 | 3072 | 0C00 | r | if input port is enabled
RIVCS | 2 | 1 | router_<name>_<regbus_pos>_RIVCS_1 | 3080 | 0C08 | r
RIVCS | 2 | 2 | router_<name>_<regbus_pos>_RIVCS_2 | 3088 | 0C10 | r
RIVCS | 2 | 3 | router_<name>_<regbus_pos>_RIVCS_3 | 3096 | 0C18 | r
RIVCS | 2 | 4 | router_<name>_<regbus_pos>_RIVCS_4 | 3104 | 0C20 | r
ROVCS | 2 | 0 | router_<name>_<regbus_pos>_ROVCS_0 | 3136 | 0C40 | r | if output port is enabled
ROVCS | 2 | 1 | router_<name>_<regbus_pos>_ROVCS_1 | 3144 | 0C48 | r
ROVCS | 2 | 2 | router_<name>_<regbus_pos>_ROVCS_2 | 3152 | 0C50 | r
ROVCS | 2 | 3 | router_<name>_<regbus_pos>_ROVCS_3 | 3160 | 0C58 | r
ROVCS | 2 | 4 | router_<name>_<regbus_pos>_ROVCS_4 | 3168 | 0C60 | r
RE | 2 |  | router_<name>_<regbus_pos>_RE | 3200 | 0C80 | rc | If router event counter is enabled
REM | 2 |  | router_<name>_<regbus_pos>_REM | 3208 | 0C88 | rw | If router event counter is enabled
RECC | 2 |  | router_<name>_<regbus_pos>_RECC | 3216 | 0C90 | rw | If router event counter is enabled
REC | 2 |  | router_<name>_<regbus_pos>_REC | 3224 | 0C98 | rw
RID | 2 |  | router_<name>_<regbus_pos>_RID | 3232 | 0CA0 | r
RCGC | 2 |  | router_<name>_<regbus_pos>_RCGC | 3240 | 0CA8 | rw
RCGO | 2 |  | router_<name>_<regbus_pos>_RCGO | 3248 | 0CB0 | rw
RIVCS | 3 | 0 | router_<name>_<regbus_pos>_RIVCS_0 | 4096 | 1000 | r | if input port is enabled
RIVCS | 3 | 1 | router_<name>_<regbus_pos>_RIVCS_1 | 4104 | 1008 | r
RIVCS | 3 | 2 | router_<name>_<regbus_pos>_RIVCS_2 | 4112 | 1010 | r
RIVCS | 3 | 3 | router_<name>_<regbus_pos>_RIVCS_3 | 4120 | 1018 | r
RIVCS | 3 | 4 | router_<name>_<regbus_pos>_RIVCS_4 | 4128 | 1020 | r
ROVCS | 3 | 0 | router_<name>_<regbus_pos>_ROVCS_0 | 4160 | 1040 | r | if output port is enabled
ROVCS | 3 | 1 | router_<name>_<regbus_pos>_ROVCS_1 | 4168 | 1048 | r
ROVCS | 3 | 2 | router_<name>_<regbus_pos>_ROVCS_2 | 4176 | 1050 | r
ROVCS | 3 | 3 | router_<name>_<regbus_pos>_ROVCS_3 | 4184 | 1058 | r
ROVCS | 3 | 4 | router_<name>_<regbus_pos>_ROVCS_4 | 4192 | 1060 | r
RE | 3 |  | router_<name>_<regbus_pos>_RE | 4224 | 1080 | rc | If router event counter is enabled
REM | 3 |  | router_<name>_<regbus_pos>_REM | 4232 | 1088 | rw | If router event counter is enabled
RECC | 3 |  | router_<name>_<regbus_pos>_RECC | 4240 | 1090 | rw | If router event counter is enabled
REC | 3 |  | router_<name>_<regbus_pos>_REC | 4248 | 1098 | rw
RID | 3 |  | router_<name>_<regbus_pos>_RID | 4256 | 10A0 | r
RCGC | 3 |  | router_<name>_<regbus_pos>_RCGC | 4264 | 10A8 | rw
RCGO | 3 |  | router_<name>_<regbus_pos>_RCGO | 4272 | 10B0 | rw
RIVCS | 4 | 0 | router_<name>_<regbus_pos>_RIVCS_0 | 5120 | 1400 | r | if input port is enabled
RIVCS | 4 | 1 | router_<name>_<regbus_pos>_RIVCS_1 | 5128 | 1408 | r
RIVCS | 4 | 2 | router_<name>_<regbus_pos>_RIVCS_2 | 5136 | 1410 | r
RIVCS | 4 | 3 | router_<name>_<regbus_pos>_RIVCS_3 | 5144 | 1418 | r
RIVCS | 4 | 4 | router_<name>_<regbus_pos>_RIVCS_4 | 5152 | 1420 | r
ROVCS | 4 | 0 | router_<name>_<regbus_pos>_ROVCS_0 | 5184 | 1440 | r | if output port is enabled
ROVCS | 4 | 1 | router_<name>_<regbus_pos>_ROVCS_1 | 5192 | 1448 | r
ROVCS | 4 | 2 | router_<name>_<regbus_pos>_ROVCS_2 | 5200 | 1450 | r
ROVCS | 4 | 3 | router_<name>_<regbus_pos>_ROVCS_3 | 5208 | 1458 | r
ROVCS | 4 | 4 | router_<name>_<regbus_pos>_ROVCS_4 | 5216 | 1460 | r
RE | 4 |  | router_<name>_<regbus_pos>_RE | 5248 | 1480 | rc | If router event counter is enabled
REM | 4 |  | router_<name>_<regbus_pos>_REM | 5256 | 1488 | rw | If router event counter is enabled
RECC | 4 |  | router_<name>_<regbus_pos>_RECC | 5264 | 1490 | rw | If router event counter is enabled
REC | 4 |  | router_<name>_<regbus_pos>_REC | 5272 | 1498 | rw
RID | 4 |  | router_<name>_<regbus_pos>_RID | 5280 | 14A0 | r
RCGC | 4 |  | router_<name>_<regbus_pos>_RCGC | 5288 | 14A8 | rw
RCGO | 4 |  | router_<name>_<regbus_pos>_RCGO | 5296 | 14B0 | rw
RIVCS | 5 | 0 | router_<name>_<regbus_pos>_RIVCS_0 | 6144 | 1800 | r | if input port is enabled
RIVCS | 5 | 1 | router_<name>_<regbus_pos>_RIVCS_1 | 6152 | 1808 | r
RIVCS | 5 | 2 | router_<name>_<regbus_pos>_RIVCS_2 | 6160 | 1810 | r
RIVCS | 5 | 3 | router_<name>_<regbus_pos>_RIVCS_3 | 6168 | 1818 | r
RIVCS | 5 | 4 | router_<name>_<regbus_pos>_RIVCS_4 | 6176 | 1820 | r
ROVCS | 5 | 0 | router_<name>_<regbus_pos>_ROVCS_0 | 6208 | 1840 | r | if output port is enabled
ROVCS | 5 | 1 | router_<name>_<regbus_pos>_ROVCS_1 | 6216 | 1848 | r
ROVCS | 5 | 2 | router_<name>_<regbus_pos>_ROVCS_2 | 6224 | 1850 | r
ROVCS | 5 | 3 | router_<name>_<regbus_pos>_ROVCS_3 | 6232 | 1858 | r
ROVCS | 5 | 4 | router_<name>_<regbus_pos>_ROVCS_4 | 6240 | 1860 | r
RE | 5 |  | router_<name>_<regbus_pos>_RE | 6272 | 1880 | rc | If router event counter is enabled
REM | 5 |  | router_<name>_<regbus_pos>_REM | 6280 | 1888 | rw | If router event counter is enabled
RECC | 5 |  | router_<name>_<regbus_pos>_RECC | 6288 | 1890 | rw | If router event counter is enabled
REC | 5 |  | router_<name>_<regbus_pos>_REC | 6296 | 1898 | rw
RID | 5 |  | router_<name>_<regbus_pos>_RID | 6304 | 18A0 | r
RCGC | 5 |  | router_<name>_<regbus_pos>_RCGC | 6312 | 18A8 | rw
RCGO | 5 |  | router_<name>_<regbus_pos>_RCGO | 6320 | 18B0 | rw
RIVCS | 6 | 0 | router_<name>_<regbus_pos>_RIVCS_0 | 7168 | 1C00 | r | if input port is enabled
RIVCS | 6 | 1 | router_<name>_<regbus_pos>_RIVCS_1 | 7176 | 1C08 | r
RIVCS | 6 | 2 | router_<name>_<regbus_pos>_RIVCS_2 | 7184 | 1C10 | r
RIVCS | 6 | 3 | router_<name>_<regbus_pos>_RIVCS_3 | 7192 | 1C18 | r
RIVCS | 6 | 4 | router_<name>_<regbus_pos>_RIVCS_4 | 7200 | 1C20 | r
ROVCS | 6 | 0 | router_<name>_<regbus_pos>_ROVCS_0 | 7232 | 1C40 | r | if output port is enabled
ROVCS | 6 | 1 | router_<name>_<regbus_pos>_ROVCS_1 | 7240 | 1C48 | r
ROVCS | 6 | 2 | router_<name>_<regbus_pos>_ROVCS_2 | 7248 | 1C50 | r
ROVCS | 6 | 3 | router_<name>_<regbus_pos>_ROVCS_3 | 7256 | 1C58 | r
ROVCS | 6 | 4 | router_<name>_<regbus_pos>_ROVCS_4 | 7264 | 1C60 | r
RE | 6 |  | router_<name>_<regbus_pos>_RE | 7296 | 1C80 | rc | If router event counter is enabled
REM | 6 |  | router_<name>_<regbus_pos>_REM | 7304 | 1C88 | rw | If router event counter is enabled
RECC | 6 |  | router_<name>_<regbus_pos>_RECC | 7312 | 1C90 | rw | If router event counter is enabled
REC | 6 |  | router_<name>_<regbus_pos>_REC | 7320 | 1C98 | rw
RID | 6 |  | router_<name>_<regbus_pos>_RID | 7328 | 1CA0 | r
RCGC | 6 |  | router_<name>_<regbus_pos>_RCGC | 7336 | 1CA8 | rw
RCGO | 6 |  | router_<name>_<regbus_pos>_RCGO | 7344 | 1CB0 | rw
RIVCS | 7 | 0 | router_<name>_<regbus_pos>_RIVCS_0 | 8192 | 2000 | r | if input port is enabled
RIVCS | 7 | 1 | router_<name>_<regbus_pos>_RIVCS_1 | 8200 | 2008 | r
RIVCS | 7 | 2 | router_<name>_<regbus_pos>_RIVCS_2 | 8208 | 2010 | r
RIVCS | 7 | 3 | router_<name>_<regbus_pos>_RIVCS_3 | 8216 | 2018 | r
RIVCS | 7 | 4 | router_<name>_<regbus_pos>_RIVCS_4 | 8224 | 2020 | r
ROVCS | 7 | 0 | router_<name>_<regbus_pos>_ROVCS_0 | 8232 | 2028 | r | if output port is enabled
ROVCS | 7 | 1 | router_<name>_<regbus_pos>_ROVCS_1 | 8240 | 2030 | r
ROVCS | 7 | 2 | router_<name>_<regbus_pos>_ROVCS_2 | 8248 | 2038 | r
ROVCS | 7 | 3 | router_<name>_<regbus_pos>_ROVCS_3 | 8256 | 2040 | r
ROVCS | 7 | 4 | router_<name>_<regbus_pos>_ROVCS_4 | 8264 | 2048 | r
RE | 7 |  | router_<name>_<regbus_pos>_RE | 8272 | 2050 | rc | If router event counter is enabled
REM | 7 |  | router_<name>_<regbus_pos>_REM | 8280 | 2058 | rw | If router event counter is enabled
RECC | 7 |  | router_<name>_<regbus_pos>_RECC | 8288 | 2060 | rw | If router event counter is enabled
REC | 7 |  | router_<name>_<regbus_pos>_REC | 8296 | 2068 | rw
RID | 7 |  | router_<name>_<regbus_pos>_RID | 8304 | 2070 | r
RCGC | 7 |  | router_<name>_<regbus_pos>_RCGC | 8312 | 2078 | rw
RCGO | 7 |  | router_<name>_<regbus_pos>_RCGO | 8320 | 2080 | rw

## Bridge Register organization
acronym |  |  | full name | address | permission | defn in switches
Following registers are for tx bridge |  |  |  | (64-bit data access)
reg #
P |  | 0 | bridge_<name>_<global_id>_<regbus_pos>_P_0 | 0x0000 | rw
P |  | 1 | bridge_<name>_<global_id>_<regbus_pos>_P_1 | 0x0008 | rw
P |  | 2 | bridge_<name>_<global_id>_<regbus_pos>_P_2 | 0x0010 | rw
P |  | 3 | bridge_<name>_<global_id>_<regbus_pos>_P_3 | 0x0018 | rw
T |  | 0 | bridge_<name>_<global_id>_<regbus_pos>_T_0 | 0x0020 | rw | Not in Switches
T |  | 1 | bridge_<name>_<global_id>_<regbus_pos>_T_1 | 0x0028 | rw | Not in Switches
T |  | 2 | bridge_<name>_<global_id>_<regbus_pos>_T_2 | 0x0030 | rw | Not in Switches
TXE |  |  | bridge_<name>_<global_id>_<regbus_pos>_TXE | 0x0040 | rc | Not in Switches
TXEM |  |  | bridge_<name>_<global_id>_<regbus_pos>_TXEM | 0x0048 | rw | Not in Switches
BTS |  |  | bridge_<name>_<global_id>_<regbus_pos>_BTS | 0x0050 | r | Not in Switches
BTUS |  |  | bridge_<name>_<global_id>_<regbus_pos>_BTUS_1 | 0x0058 | r
BTUS |  |  | bridge_<name>_<global_id>_<regbus_pos>_BTUS_2 | 0x0060 | r
BTCGC |  |  | bridge_<name>_<global_id>_<regbus_pos>_BTCGC | 0x0068 | rw
BTCGO |  |  | bridge_<name>_<global_id>_<regbus_pos>_BTCG0 | 0x0070 | rw
BTID |  |  | bridge_<name>_<global_id>_<regbus_pos>_BTRID | 0x0078 | r
Following registers are for rx bridge | [5 empty] | Not in Switches
R |  | 0 | bridge_<name>_<global_id>_<regbus_pos>_R_0 | 0x0100 | rw | Not in Switches
R |  | 1 | bridge_<name>_<global_id>_<regbus_pos>_R_1 | 0x0108 | rw | Not in Switches
R |  | 2 | bridge_<name>_<global_id>_<regbus_pos>_R_2 | 0x0110 | rw | Not in Switches
RXE |  |  | bridge_<name>_<global_id>_<regbus_pos>_RXE | 0x0120 | rc | Not in Switches
RXEM |  |  | bridge_<name>_<global_id>_<regbus_pos>_RXEM | 0x0128 | rw
noc layer
BRS | 0 |  | bridge_<name>_<global_id>_<regbus_pos>_BRS_0 | 0x0130 | r
BRS | 1 |  | bridge_<name>_<global_id>_<regbus_pos>_BRS_1 | 0x0138 | r
BRS | 2 |  | bridge_<name>_<global_id>_<regbus_pos>_BRS_2 | 0x0140 | r
BRS | 3 |  | bridge_<name>_<global_id>_<regbus_pos>_BRS_3 | 0x0148 | r
BRS | 4 |  | bridge_<name>_<global_id>_<regbus_pos>_BRS_4 | 0x0150 | r
BRS | 5 |  | bridge_<name>_<global_id>_<regbus_pos>_BRS_5 | 0x0158 | r
BRS | 6 |  | bridge_<name>_<global_id>_<regbus_pos>_BRS_6 | 0x0160 | r
BRS | 7 |  | bridge_<name>_<global_id>_<regbus_pos>_BRS_7 | 0x0168 | r | Extended for 5th port
BRS | 8 |  | bridge_<name>_<global_id>_<regbus_pos>_BRS_8 | 0x0170 | r
BRS | 9 |  | bridge_<name>_<global_id>_<regbus_pos>_BRS_9 | 0x0178 | r
BRS | 10 |  | bridge_<name>_<global_id>_<regbus_pos>_BRS_10 | 0x0180 | r
BRS | 11 |  | bridge_<name>_<global_id>_<regbus_pos>_BRS_11 | 0x0188 | r
BRS | 12 |  | bridge_<name>_<global_id>_<regbus_pos>_BRS_12 | 0x0190 | r
BRS | 13 |  | bridge_<name>_<global_id>_<regbus_pos>_BRS_13 | 0x0198 | r
BRS | 14 |  | bridge_<name>_<global_id>_<regbus_pos>_BRS_14 | 0x01a0 | r
BRS | 15 |  | bridge_<name>_<global_id>_<regbus_pos>_BRS_15 | 0x01a8 | r
BRUS |  |  | bridge_<name>_<global_id>_<regbus_pos>_BRUS | 0x01b0 | r
RXID |  |  | bridge_<name>_<global_id>_<regbus_pos>_BRID | 0x01b8 | r
BRCGC |  |  | bridge_<name>_<global_id>_<regbus_pos>_BRCGC | 0x01c0 | rw
BRCGO |  |  | bridge_<name>_<global_id>_<regbus_pos>_BRCG0 | 0x01c8 | rw
Following are AXI bridge registers
| slave id | reg #
B | 0 | 0 | bridge_<name>_<hostport_id>_<regbuspos>_B_0_0 | 2048
B | 0 | 1 | bridge_<name>_<hostport_id>_<regbuspos>_B_0_1 | 2052
B | 1 | 0 | bridge_<name>_<hostport_id>_<regbuspos>_B_1_0 | 2056
B | 1 | 1 | bridge_<name>_<hostport_id>_<regbuspos>_B_1_1 | 2060
B | 2 | 0 | bridge_<name>_<hostport_id>_<regbuspos>_B_2_0 | 2064
B | 2 | 1 | bridge_<name>_<hostport_id>_<regbuspos>_B_2_1 | 2068
B | 3 | 0 | bridge_<name>_<hostport_id>_<regbuspos>_B_3_0 | 2072
B | 3 | 1 | bridge_<name>_<hostport_id>_<regbuspos>_B_3_1 | 2076
B | 4 | 0 | bridge_<name>_<hostport_id>_<regbuspos>_B_4_0 | 2080
B | 4 | 1 | bridge_<name>_<hostport_id>_<regbuspos>_B_4_1 | 2084
B | 5 | 0 | bridge_<name>_<hostport_id>_<regbuspos>_B_5_0 | 2088
B | 5 | 1 | bridge_<name>_<hostport_id>_<regbuspos>_B_5_1 | 2092
B | 6 | 0 | bridge_<name>_<hostport_id>_<regbuspos>_B_6_0 | 2096
B | 6 | 1 | bridge_<name>_<hostport_id>_<regbuspos>_B_6_1 | 2100
B | 7 | 0 | bridge_<name>_<hostport_id>_<regbuspos>_B_7_0 | 2104
B | 7 | 1 | bridge_<name>_<hostport_id>_<regbuspos>_B_7_1 | 2108
B | 8 | 0 | bridge_<name>_<hostport_id>_<regbuspos>_B_8_0 | 2112
B | 8 | 1 | bridge_<name>_<hostport_id>_<regbuspos>_B_8_1 | 2116
B | 9 | 0 | bridge_<name>_<hostport_id>_<regbuspos>_B_9_0 | 2120
B | 9 | 1 | bridge_<name>_<hostport_id>_<regbuspos>_B_9_1 | 2124
B | 10 | 0 | bridge_<name>_<hostport_id>_<regbuspos>_B_10_0 | 2128
B | 10 | 1 | bridge_<name>_<hostport_id>_<regbuspos>_B_10_1 | 2132
B | 11 | 0 | bridge_<name>_<hostport_id>_<regbuspos>_B_11_0 | 2136
B | 11 | 1 | bridge_<name>_<hostport_id>_<regbuspos>_B_11_1 | 2140
B | 12 | 0 | bridge_<name>_<hostport_id>_<regbuspos>_B_12_0 | 2144
B | 12 | 1 | bridge_<name>_<hostport_id>_<regbuspos>_B_12_1 | 2148
B | 13 | 0 | bridge_<name>_<hostport_id>_<regbuspos>_B_13_0 | 2152
B | 13 | 1 | bridge_<name>_<hostport_id>_<regbuspos>_B_13_1 | 2156
B | 14 | 0 | bridge_<name>_<hostport_id>_<regbuspos>_B_14_0 | 2160
B | 14 | 1 | bridge_<name>_<hostport_id>_<regbuspos>_B_14_1 | 2164
B | 15 | 0 | bridge_<name>_<hostport_id>_<regbuspos>_B_15_0 | 2168
B | 15 | 1 | bridge_<name>_<hostport_id>_<regbuspos>_B_15_1 | 2172
B | 16 | 0 | bridge_<name>_<hostport_id>_<regbuspos>_B_16_0 | 2176
B | 16 | 1 | bridge_<name>_<hostport_id>_<regbuspos>_B_16_1 | 2180
B | 17 | 0 | bridge_<name>_<hostport_id>_<regbuspos>_B_17_0 | 2184
B | 17 | 1 | bridge_<name>_<hostport_id>_<regbuspos>_B_17_1 | 2188
B | 18 | 0 | bridge_<name>_<hostport_id>_<regbuspos>_B_18_0 | 2192
B | 18 | 1 | bridge_<name>_<hostport_id>_<regbuspos>_B_18_1 | 2196
B | 19 | 0 | bridge_<name>_<hostport_id>_<regbuspos>_B_19_0 | 2200
B | 19 | 1 | bridge_<name>_<hostport_id>_<regbuspos>_B_19_1 | 2204
B | 20 | 0 | bridge_<name>_<hostport_id>_<regbuspos>_B_20_0 | 2208
B | 20 | 1 | bridge_<name>_<hostport_id>_<regbuspos>_B_20_1 | 2212
B | 21 | 0 | bridge_<name>_<hostport_id>_<regbuspos>_B_21_0 | 2216
B | 21 | 1 | bridge_<name>_<hostport_id>_<regbuspos>_B_21_1 | 2220
B | 22 | 0 | bridge_<name>_<hostport_id>_<regbuspos>_B_22_0 | 2224
B | 22 | 1 | bridge_<name>_<hostport_id>_<regbuspos>_B_22_1 | 2228
B | 23 | 0 | bridge_<name>_<hostport_id>_<regbuspos>_B_23_0 | 2232
B | 23 | 1 | bridge_<name>_<hostport_id>_<regbuspos>_B_23_1 | 2236
B | 24 | 0 | bridge_<name>_<hostport_id>_<regbuspos>_B_24_0 | 2240
B | 24 | 1 | bridge_<name>_<hostport_id>_<regbuspos>_B_24_1 | 2244
B | 25 | 0 | bridge_<name>_<hostport_id>_<regbuspos>_B_25_0 | 2248
B | 25 | 1 | bridge_<name>_<hostport_id>_<regbuspos>_B_25_1 | 2252
B | 26 | 0 | bridge_<name>_<hostport_id>_<regbuspos>_B_26_0 | 2256
B | 26 | 1 | bridge_<name>_<hostport_id>_<regbuspos>_B_26_1 | 2260
B | 27 | 0 | bridge_<name>_<hostport_id>_<regbuspos>_B_27_0 | 2264
B | 27 | 1 | bridge_<name>_<hostport_id>_<regbuspos>_B_27_1 | 2268
B | 28 | 0 | bridge_<name>_<hostport_id>_<regbuspos>_B_28_0 | 2272
B | 28 | 1 | bridge_<name>_<hostport_id>_<regbuspos>_B_28_1 | 2276
B | 29 | 0 | bridge_<name>_<hostport_id>_<regbuspos>_B_29_0 | 2280
B | 29 | 1 | bridge_<name>_<hostport_id>_<regbuspos>_B_29_1 | 2284
B | 30 | 0 | bridge_<name>_<hostport_id>_<regbuspos>_B_30_0 | 2288
B | 30 | 1 | bridge_<name>_<hostport_id>_<regbuspos>_B_30_1 | 2292
B | 31 | 0 | bridge_<name>_<hostport_id>_<regbuspos>_B_31_0 | 2296
B | 31 | 1 | bridge_<name>_<hostport_id>_<regbuspos>_B_31_1 | 2300
B | 32 | 0 | bridge_<name>_<hostport_id>_<regbuspos>_B_32_0 | 2304
B | 32 | 1 | bridge_<name>_<hostport_id>_<regbuspos>_B_32_1 | 2308
B | 33 | 0 | bridge_<name>_<hostport_id>_<regbuspos>_B_33_0 | 2312
B | 33 | 1 | bridge_<name>_<hostport_id>_<regbuspos>_B_33_1 | 2316
B | 34 | 0 | bridge_<name>_<hostport_id>_<regbuspos>_B_34_0 | 2320
B | 34 | 1 | bridge_<name>_<hostport_id>_<regbuspos>_B_34_1 | 2324
B | 35 | 0 | bridge_<name>_<hostport_id>_<regbuspos>_B_35_0 | 2328
B | 35 | 1 | bridge_<name>_<hostport_id>_<regbuspos>_B_35_1 | 2332
B | 36 | 0 | bridge_<name>_<hostport_id>_<regbuspos>_B_36_0 | 2336
B | 36 | 1 | bridge_<name>_<hostport_id>_<regbuspos>_B_36_1 | 2340
B | 37 | 0 | bridge_<name>_<hostport_id>_<regbuspos>_B_37_0 | 2344
B | 37 | 1 | bridge_<name>_<hostport_id>_<regbuspos>_B_37_1 | 2348
B | 38 | 0 | bridge_<name>_<hostport_id>_<regbuspos>_B_38_0 | 2352
B | 38 | 1 | bridge_<name>_<hostport_id>_<regbuspos>_B_38_1 | 2356
B | 39 | 0 | bridge_<name>_<hostport_id>_<regbuspos>_B_39_0 | 2360
B | 39 | 1 | bridge_<name>_<hostport_id>_<regbuspos>_B_39_1 | 2364
B | 40 | 0 | bridge_<name>_<hostport_id>_<regbuspos>_B_40_0 | 2368
B | 40 | 1 | bridge_<name>_<hostport_id>_<regbuspos>_B_40_1 | 2372
B | 41 | 0 | bridge_<name>_<hostport_id>_<regbuspos>_B_41_0 | 2376
B | 41 | 1 | bridge_<name>_<hostport_id>_<regbuspos>_B_41_1 | 2380
B | 42 | 0 | bridge_<name>_<hostport_id>_<regbuspos>_B_42_0 | 2384
B | 42 | 1 | bridge_<name>_<hostport_id>_<regbuspos>_B_42_1 | 2388
B | 43 | 0 | bridge_<name>_<hostport_id>_<regbuspos>_B_43_0 | 2392
B | 43 | 1 | bridge_<name>_<hostport_id>_<regbuspos>_B_43_1 | 2396
B | 44 | 0 | bridge_<name>_<hostport_id>_<regbuspos>_B_44_0 | 2400
B | 44 | 1 | bridge_<name>_<hostport_id>_<regbuspos>_B_44_1 | 2404
B | 45 | 0 | bridge_<name>_<hostport_id>_<regbuspos>_B_45_0 | 2408
B | 45 | 1 | bridge_<name>_<hostport_id>_<regbuspos>_B_45_1 | 2412
B | 46 | 0 | bridge_<name>_<hostport_id>_<regbuspos>_B_46_0 | 2416
B | 46 | 1 | bridge_<name>_<hostport_id>_<regbuspos>_B_46_1 | 2420
B | 47 | 0 | bridge_<name>_<hostport_id>_<regbuspos>_B_47_0 | 2424
B | 47 | 1 | bridge_<name>_<hostport_id>_<regbuspos>_B_47_1 | 2428
B | 48 | 0 | bridge_<name>_<hostport_id>_<regbuspos>_B_48_0 | 2432
B | 48 | 1 | bridge_<name>_<hostport_id>_<regbuspos>_B_48_1 | 2436
B | 49 | 0 | bridge_<name>_<hostport_id>_<regbuspos>_B_49_0 | 2440
B | 49 | 1 | bridge_<name>_<hostport_id>_<regbuspos>_B_49_1 | 2444
B | 50 | 0 | bridge_<name>_<hostport_id>_<regbuspos>_B_50_0 | 2448
B | 50 | 1 | bridge_<name>_<hostport_id>_<regbuspos>_B_50_1 | 2452
B | 51 | 0 | bridge_<name>_<hostport_id>_<regbuspos>_B_51_0 | 2456
B | 51 | 1 | bridge_<name>_<hostport_id>_<regbuspos>_B_51_1 | 2460
B | 52 | 0 | bridge_<name>_<hostport_id>_<regbuspos>_B_52_0 | 2464
B | 52 | 1 | bridge_<name>_<hostport_id>_<regbuspos>_B_52_1 | 2468
B | 53 | 0 | bridge_<name>_<hostport_id>_<regbuspos>_B_53_0 | 2472
B | 53 | 1 | bridge_<name>_<hostport_id>_<regbuspos>_B_53_1 | 2476
B | 54 | 0 | bridge_<name>_<hostport_id>_<regbuspos>_B_54_0 | 2480
B | 54 | 1 | bridge_<name>_<hostport_id>_<regbuspos>_B_54_1 | 2484
B | 55 | 0 | bridge_<name>_<hostport_id>_<regbuspos>_B_55_0 | 2488
B | 55 | 1 | bridge_<name>_<hostport_id>_<regbuspos>_B_55_1 | 2492
B | 56 | 0 | bridge_<name>_<hostport_id>_<regbuspos>_B_56_0 | 2496
B | 56 | 1 | bridge_<name>_<hostport_id>_<regbuspos>_B_56_1 | 2500
B | 57 | 0 | bridge_<name>_<hostport_id>_<regbuspos>_B_57_0 | 2504
B | 57 | 1 | bridge_<name>_<hostport_id>_<regbuspos>_B_57_1 | 2508
B | 58 | 0 | bridge_<name>_<hostport_id>_<regbuspos>_B_58_0 | 2512
B | 58 | 1 | bridge_<name>_<hostport_id>_<regbuspos>_B_58_1 | 2516
B | 59 | 0 | bridge_<name>_<hostport_id>_<regbuspos>_B_59_0 | 2520
B | 59 | 1 | bridge_<name>_<hostport_id>_<regbuspos>_B_59_1 | 2524
B | 60 | 0 | bridge_<name>_<hostport_id>_<regbuspos>_B_60_0 | 2528
B | 60 | 1 | bridge_<name>_<hostport_id>_<regbuspos>_B_60_1 | 2532
B | 61 | 0 | bridge_<name>_<hostport_id>_<regbuspos>_B_61_0 | 2536
B | 61 | 1 | bridge_<name>_<hostport_id>_<regbuspos>_B_61_1 | 2540
B | 62 | 0 | bridge_<name>_<hostport_id>_<regbuspos>_B_62_0 | 2544
B | 62 | 1 | bridge_<name>_<hostport_id>_<regbuspos>_B_62_1 | 2548
B | 63 | 0 | bridge_<name>_<hostport_id>_<regbuspos>_B_63_0 | 2552
B | 63 | 1 | bridge_<name>_<hostport_id>_<regbuspos>_B_63_1 | 2556
B | 64 | 0 | bridge_<name>_<hostport_id>_<regbuspos>_B_64_0 | 2560
B | 64 | 1 | bridge_<name>_<hostport_id>_<regbuspos>_B_64_1 | 2564
B | 65 | 0 | bridge_<name>_<hostport_id>_<regbuspos>_B_65_0 | 2568
B | 65 | 1 | bridge_<name>_<hostport_id>_<regbuspos>_B_65_1 | 2572
B | 66 | 0 | bridge_<name>_<hostport_id>_<regbuspos>_B_66_0 | 2576
B | 66 | 1 | bridge_<name>_<hostport_id>_<regbuspos>_B_66_1 | 2580
B | 67 | 0 | bridge_<name>_<hostport_id>_<regbuspos>_B_67_0 | 2584
B | 67 | 1 | bridge_<name>_<hostport_id>_<regbuspos>_B_67_1 | 2588
B | 68 | 0 | bridge_<name>_<hostport_id>_<regbuspos>_B_68_0 | 2592
B | 68 | 1 | bridge_<name>_<hostport_id>_<regbuspos>_B_68_1 | 2596
B | 69 | 0 | bridge_<name>_<hostport_id>_<regbuspos>_B_69_0 | 2600
B | 69 | 1 | bridge_<name>_<hostport_id>_<regbuspos>_B_69_1 | 2604
B | 70 | 0 | bridge_<name>_<hostport_id>_<regbuspos>_B_70_0 | 2608
B | 70 | 1 | bridge_<name>_<hostport_id>_<regbuspos>_B_70_1 | 2612
B | 71 | 0 | bridge_<name>_<hostport_id>_<regbuspos>_B_71_0 | 2616
B | 71 | 1 | bridge_<name>_<hostport_id>_<regbuspos>_B_71_1 | 2620
B | 72 | 0 | bridge_<name>_<hostport_id>_<regbuspos>_B_72_0 | 2624
B | 72 | 1 | bridge_<name>_<hostport_id>_<regbuspos>_B_72_1 | 2628
B | 73 | 0 | bridge_<name>_<hostport_id>_<regbuspos>_B_73_0 | 2632
B | 73 | 1 | bridge_<name>_<hostport_id>_<regbuspos>_B_73_1 | 2636
B | 74 | 0 | bridge_<name>_<hostport_id>_<regbuspos>_B_74_0 | 2640
B | 74 | 1 | bridge_<name>_<hostport_id>_<regbuspos>_B_74_1 | 2644
B | 75 | 0 | bridge_<name>_<hostport_id>_<regbuspos>_B_75_0 | 2648
B | 75 | 1 | bridge_<name>_<hostport_id>_<regbuspos>_B_75_1 | 2652
B | 76 | 0 | bridge_<name>_<hostport_id>_<regbuspos>_B_76_0 | 2656
B | 76 | 1 | bridge_<name>_<hostport_id>_<regbuspos>_B_76_1 | 2660
B | 77 | 0 | bridge_<name>_<hostport_id>_<regbuspos>_B_77_0 | 2664
B | 77 | 1 | bridge_<name>_<hostport_id>_<regbuspos>_B_77_1 | 2668
B | 78 | 0 | bridge_<name>_<hostport_id>_<regbuspos>_B_78_0 | 2672
B | 78 | 1 | bridge_<name>_<hostport_id>_<regbuspos>_B_78_1 | 2676
B | 79 | 0 | bridge_<name>_<hostport_id>_<regbuspos>_B_79_0 | 2680
B | 79 | 1 | bridge_<name>_<hostport_id>_<regbuspos>_B_79_1 | 2684
B | 80 | 0 | bridge_<name>_<hostport_id>_<regbuspos>_B_80_0 | 2688
B | 80 | 1 | bridge_<name>_<hostport_id>_<regbuspos>_B_80_1 | 2692
B | 81 | 0 | bridge_<name>_<hostport_id>_<regbuspos>_B_81_0 | 2696
B | 81 | 1 | bridge_<name>_<hostport_id>_<regbuspos>_B_81_1 | 2700
B | 82 | 0 | bridge_<name>_<hostport_id>_<regbuspos>_B_82_0 | 2704
B | 82 | 1 | bridge_<name>_<hostport_id>_<regbuspos>_B_82_1 | 2708
B | 83 | 0 | bridge_<name>_<hostport_id>_<regbuspos>_B_83_0 | 2712
B | 83 | 1 | bridge_<name>_<hostport_id>_<regbuspos>_B_83_1 | 2716
B | 84 | 0 | bridge_<name>_<hostport_id>_<regbuspos>_B_84_0 | 2720
B | 84 | 1 | bridge_<name>_<hostport_id>_<regbuspos>_B_84_1 | 2724
B | 85 | 0 | bridge_<name>_<hostport_id>_<regbuspos>_B_85_0 | 2728
B | 85 | 1 | bridge_<name>_<hostport_id>_<regbuspos>_B_85_1 | 2732
B | 86 | 0 | bridge_<name>_<hostport_id>_<regbuspos>_B_86_0 | 2736
B | 86 | 1 | bridge_<name>_<hostport_id>_<regbuspos>_B_86_1 | 2740
B | 87 | 0 | bridge_<name>_<hostport_id>_<regbuspos>_B_87_0 | 2744
B | 87 | 1 | bridge_<name>_<hostport_id>_<regbuspos>_B_87_1 | 2748
B | 88 | 0 | bridge_<name>_<hostport_id>_<regbuspos>_B_88_0 | 2752
B | 88 | 1 | bridge_<name>_<hostport_id>_<regbuspos>_B_88_1 | 2756
B | 89 | 0 | bridge_<name>_<hostport_id>_<regbuspos>_B_89_0 | 2760
B | 89 | 1 | bridge_<name>_<hostport_id>_<regbuspos>_B_89_1 | 2764
B | 90 | 0 | bridge_<name>_<hostport_id>_<regbuspos>_B_90_0 | 2768
B | 90 | 1 | bridge_<name>_<hostport_id>_<regbuspos>_B_90_1 | 2772
B | 91 | 0 | bridge_<name>_<hostport_id>_<regbuspos>_B_91_0 | 2776
B | 91 | 1 | bridge_<name>_<hostport_id>_<regbuspos>_B_91_1 | 2780
B | 92 | 0 | bridge_<name>_<hostport_id>_<regbuspos>_B_92_0 | 2784
B | 92 | 1 | bridge_<name>_<hostport_id>_<regbuspos>_B_92_1 | 2788
B | 93 | 0 | bridge_<name>_<hostport_id>_<regbuspos>_B_93_0 | 2792
B | 93 | 1 | bridge_<name>_<hostport_id>_<regbuspos>_B_93_1 | 2796
B | 94 | 0 | bridge_<name>_<hostport_id>_<regbuspos>_B_94_0 | 2800
B | 94 | 1 | bridge_<name>_<hostport_id>_<regbuspos>_B_94_1 | 2804
B | 95 | 0 | bridge_<name>_<hostport_id>_<regbuspos>_B_95_0 | 2808
B | 95 | 1 | bridge_<name>_<hostport_id>_<regbuspos>_B_95_1 | 2812
B | 96 | 0 | bridge_<name>_<hostport_id>_<regbuspos>_B_96_0 | 2816
B | 96 | 1 | bridge_<name>_<hostport_id>_<regbuspos>_B_96_1 | 2820
B | 97 | 0 | bridge_<name>_<hostport_id>_<regbuspos>_B_97_0 | 2824
B | 97 | 1 | bridge_<name>_<hostport_id>_<regbuspos>_B_97_1 | 2828
B | 98 | 0 | bridge_<name>_<hostport_id>_<regbuspos>_B_98_0 | 2832
B | 98 | 1 | bridge_<name>_<hostport_id>_<regbuspos>_B_98_1 | 2836
B | 99 | 0 | bridge_<name>_<hostport_id>_<regbuspos>_B_99_0 | 2840
B | 99 | 1 | bridge_<name>_<hostport_id>_<regbuspos>_B_99_1 | 2844
B | 100 | 0 | bridge_<name>_<hostport_id>_<regbuspos>_B_100_0 | 2848
B | 100 | 1 | bridge_<name>_<hostport_id>_<regbuspos>_B_100_1 | 2852
B | 101 | 0 | bridge_<name>_<hostport_id>_<regbuspos>_B_101_0 | 2856
B | 101 | 1 | bridge_<name>_<hostport_id>_<regbuspos>_B_101_1 | 2860
B | 102 | 0 | bridge_<name>_<hostport_id>_<regbuspos>_B_102_0 | 2864
B | 102 | 1 | bridge_<name>_<hostport_id>_<regbuspos>_B_102_1 | 2868
B | 103 | 0 | bridge_<name>_<hostport_id>_<regbuspos>_B_103_0 | 2872
B | 103 | 1 | bridge_<name>_<hostport_id>_<regbuspos>_B_103_1 | 2876
B | 104 | 0 | bridge_<name>_<hostport_id>_<regbuspos>_B_104_0 | 2880
B | 104 | 1 | bridge_<name>_<hostport_id>_<regbuspos>_B_104_1 | 2884
B | 105 | 0 | bridge_<name>_<hostport_id>_<regbuspos>_B_105_0 | 2888
B | 105 | 1 | bridge_<name>_<hostport_id>_<regbuspos>_B_105_1 | 2892
B | 106 | 0 | bridge_<name>_<hostport_id>_<regbuspos>_B_106_0 | 2896
B | 106 | 1 | bridge_<name>_<hostport_id>_<regbuspos>_B_106_1 | 2900
B | 107 | 0 | bridge_<name>_<hostport_id>_<regbuspos>_B_107_0 | 2904
B | 107 | 1 | bridge_<name>_<hostport_id>_<regbuspos>_B_107_1 | 2908
B | 108 | 0 | bridge_<name>_<hostport_id>_<regbuspos>_B_108_0 | 2912
B | 108 | 1 | bridge_<name>_<hostport_id>_<regbuspos>_B_108_1 | 2916
B | 109 | 0 | bridge_<name>_<hostport_id>_<regbuspos>_B_109_0 | 2920
B | 109 | 1 | bridge_<name>_<hostport_id>_<regbuspos>_B_109_1 | 2924
B | 110 | 0 | bridge_<name>_<hostport_id>_<regbuspos>_B_110_0 | 2928
B | 110 | 1 | bridge_<name>_<hostport_id>_<regbuspos>_B_110_1 | 2932
B | 111 | 0 | bridge_<name>_<hostport_id>_<regbuspos>_B_111_0 | 2936
B | 111 | 1 | bridge_<name>_<hostport_id>_<regbuspos>_B_111_1 | 2940
B | 112 | 0 | bridge_<name>_<hostport_id>_<regbuspos>_B_112_0 | 2944
B | 112 | 1 | bridge_<name>_<hostport_id>_<regbuspos>_B_112_1 | 2948
B | 113 | 0 | bridge_<name>_<hostport_id>_<regbuspos>_B_113_0 | 2952
B | 113 | 1 | bridge_<name>_<hostport_id>_<regbuspos>_B_113_1 | 2956
B | 114 | 0 | bridge_<name>_<hostport_id>_<regbuspos>_B_114_0 | 2960
B | 114 | 1 | bridge_<name>_<hostport_id>_<regbuspos>_B_114_1 | 2964
B | 115 | 0 | bridge_<name>_<hostport_id>_<regbuspos>_B_115_0 | 2968
B | 115 | 1 | bridge_<name>_<hostport_id>_<regbuspos>_B_115_1 | 2972
B | 116 | 0 | bridge_<name>_<hostport_id>_<regbuspos>_B_116_0 | 2976
B | 116 | 1 | bridge_<name>_<hostport_id>_<regbuspos>_B_116_1 | 2980
B | 117 | 0 | bridge_<name>_<hostport_id>_<regbuspos>_B_117_0 | 2984
B | 117 | 1 | bridge_<name>_<hostport_id>_<regbuspos>_B_117_1 | 2988
B | 118 | 0 | bridge_<name>_<hostport_id>_<regbuspos>_B_118_0 | 2992
B | 118 | 1 | bridge_<name>_<hostport_id>_<regbuspos>_B_118_1 | 2996
B | 119 | 0 | bridge_<name>_<hostport_id>_<regbuspos>_B_119_0 | 3000
B | 119 | 1 | bridge_<name>_<hostport_id>_<regbuspos>_B_119_1 | 3004
B | 120 | 0 | bridge_<name>_<hostport_id>_<regbuspos>_B_120_0 | 3008
B | 120 | 1 | bridge_<name>_<hostport_id>_<regbuspos>_B_120_1 | 3012
B | 121 | 0 | bridge_<name>_<hostport_id>_<regbuspos>_B_121_0 | 3016
B | 121 | 1 | bridge_<name>_<hostport_id>_<regbuspos>_B_121_1 | 3020
B | 122 | 0 | bridge_<name>_<hostport_id>_<regbuspos>_B_122_0 | 3024
B | 122 | 1 | bridge_<name>_<hostport_id>_<regbuspos>_B_122_1 | 3028
B | 123 | 0 | bridge_<name>_<hostport_id>_<regbuspos>_B_123_0 | 3032
B | 123 | 1 | bridge_<name>_<hostport_id>_<regbuspos>_B_123_1 | 3036
B | 124 | 0 | bridge_<name>_<hostport_id>_<regbuspos>_B_124_0 | 3040
B | 124 | 1 | bridge_<name>_<hostport_id>_<regbuspos>_B_124_1 | 3044
B | 125 | 0 | bridge_<name>_<hostport_id>_<regbuspos>_B_125_0 | 3048
B | 125 | 1 | bridge_<name>_<hostport_id>_<regbuspos>_B_125_1 | 3052
B | 126 | 0 | bridge_<name>_<hostport_id>_<regbuspos>_B_126_0 | 3056
B | 126 | 1 | bridge_<name>_<hostport_id>_<regbuspos>_B_126_1 | 3060
B | 127 | 0 | bridge_<name>_<hostport_id>_<regbuspos>_B_127_0 | 3064
B | 127 | 1 | bridge_<name>_<hostport_id>_<regbuspos>_B_127_1 | 3068
B | 128 | 0 | bridge_<name>_<hostport_id>_<regbuspos>_B_128_0 | 3072
B | 128 | 1 | bridge_<name>_<hostport_id>_<regbuspos>_B_128_1 | 3076
B | 129 | 0 | bridge_<name>_<hostport_id>_<regbuspos>_B_129_0 | 3080
B | 129 | 1 | bridge_<name>_<hostport_id>_<regbuspos>_B_129_1 | 3084
B | 130 | 0 | bridge_<name>_<hostport_id>_<regbuspos>_B_130_0 | 3088
B | 130 | 1 | bridge_<name>_<hostport_id>_<regbuspos>_B_130_1 | 3092
B | 131 | 0 | bridge_<name>_<hostport_id>_<regbuspos>_B_131_0 | 3096
B | 131 | 1 | bridge_<name>_<hostport_id>_<regbuspos>_B_131_1 | 3100
B | 132 | 0 | bridge_<name>_<hostport_id>_<regbuspos>_B_132_0 | 3104
B | 132 | 1 | bridge_<name>_<hostport_id>_<regbuspos>_B_132_1 | 3108
B | 133 | 0 | bridge_<name>_<hostport_id>_<regbuspos>_B_133_0 | 3112
B | 133 | 1 | bridge_<name>_<hostport_id>_<regbuspos>_B_133_1 | 3116
B | 134 | 0 | bridge_<name>_<hostport_id>_<regbuspos>_B_134_0 | 3120
B | 134 | 1 | bridge_<name>_<hostport_id>_<regbuspos>_B_134_1 | 3124
B | 135 | 0 | bridge_<name>_<hostport_id>_<regbuspos>_B_135_0 | 3128
B | 135 | 1 | bridge_<name>_<hostport_id>_<regbuspos>_B_135_1 | 3132
B | 136 | 0 | bridge_<name>_<hostport_id>_<regbuspos>_B_136_0 | 3136
B | 136 | 1 | bridge_<name>_<hostport_id>_<regbuspos>_B_136_1 | 3140
B | 137 | 0 | bridge_<name>_<hostport_id>_<regbuspos>_B_137_0 | 3144
B | 137 | 1 | bridge_<name>_<hostport_id>_<regbuspos>_B_137_1 | 3148
B | 138 | 0 | bridge_<name>_<hostport_id>_<regbuspos>_B_138_0 | 3152
B | 138 | 1 | bridge_<name>_<hostport_id>_<regbuspos>_B_138_1 | 3156
B | 139 | 0 | bridge_<name>_<hostport_id>_<regbuspos>_B_139_0 | 3160
B | 139 | 1 | bridge_<name>_<hostport_id>_<regbuspos>_B_139_1 | 3164
B | 140 | 0 | bridge_<name>_<hostport_id>_<regbuspos>_B_140_0 | 3168
B | 140 | 1 | bridge_<name>_<hostport_id>_<regbuspos>_B_140_1 | 3172
B | 141 | 0 | bridge_<name>_<hostport_id>_<regbuspos>_B_141_0 | 3176
B | 141 | 1 | bridge_<name>_<hostport_id>_<regbuspos>_B_141_1 | 3180
B | 142 | 0 | bridge_<name>_<hostport_id>_<regbuspos>_B_142_0 | 3184
B | 142 | 1 | bridge_<name>_<hostport_id>_<regbuspos>_B_142_1 | 3188
B | 143 | 0 | bridge_<name>_<hostport_id>_<regbuspos>_B_143_0 | 3192
B | 143 | 1 | bridge_<name>_<hostport_id>_<regbuspos>_B_143_1 | 3196
B | 144 | 0 | bridge_<name>_<hostport_id>_<regbuspos>_B_144_0 | 3200
B | 144 | 1 | bridge_<name>_<hostport_id>_<regbuspos>_B_144_1 | 3204
B | 145 | 0 | bridge_<name>_<hostport_id>_<regbuspos>_B_145_0 | 3208
B | 145 | 1 | bridge_<name>_<hostport_id>_<regbuspos>_B_145_1 | 3212
B | 146 | 0 | bridge_<name>_<hostport_id>_<regbuspos>_B_146_0 | 3216
B | 146 | 1 | bridge_<name>_<hostport_id>_<regbuspos>_B_146_1 | 3220
B | 147 | 0 | bridge_<name>_<hostport_id>_<regbuspos>_B_147_0 | 3224
B | 147 | 1 | bridge_<name>_<hostport_id>_<regbuspos>_B_147_1 | 3228
B | 148 | 0 | bridge_<name>_<hostport_id>_<regbuspos>_B_148_0 | 3232
B | 148 | 1 | bridge_<name>_<hostport_id>_<regbuspos>_B_148_1 | 3236
B | 149 | 0 | bridge_<name>_<hostport_id>_<regbuspos>_B_149_0 | 3240
B | 149 | 1 | bridge_<name>_<hostport_id>_<regbuspos>_B_149_1 | 3244
B | 150 | 0 | bridge_<name>_<hostport_id>_<regbuspos>_B_150_0 | 3248
B | 150 | 1 | bridge_<name>_<hostport_id>_<regbuspos>_B_150_1 | 3252
B | 151 | 0 | bridge_<name>_<hostport_id>_<regbuspos>_B_151_0 | 3256
B | 151 | 1 | bridge_<name>_<hostport_id>_<regbuspos>_B_151_1 | 3260
B | 152 | 0 | bridge_<name>_<hostport_id>_<regbuspos>_B_152_0 | 3264
B | 152 | 1 | bridge_<name>_<hostport_id>_<regbuspos>_B_152_1 | 3268
B | 153 | 0 | bridge_<name>_<hostport_id>_<regbuspos>_B_153_0 | 3272
B | 153 | 1 | bridge_<name>_<hostport_id>_<regbuspos>_B_153_1 | 3276
B | 154 | 0 | bridge_<name>_<hostport_id>_<regbuspos>_B_154_0 | 3280
B | 154 | 1 | bridge_<name>_<hostport_id>_<regbuspos>_B_154_1 | 3284
B | 155 | 0 | bridge_<name>_<hostport_id>_<regbuspos>_B_155_0 | 3288
B | 155 | 1 | bridge_<name>_<hostport_id>_<regbuspos>_B_155_1 | 3292
B | 156 | 0 | bridge_<name>_<hostport_id>_<regbuspos>_B_156_0 | 3296
B | 156 | 1 | bridge_<name>_<hostport_id>_<regbuspos>_B_156_1 | 3300
B | 157 | 0 | bridge_<name>_<hostport_id>_<regbuspos>_B_157_0 | 3304
B | 157 | 1 | bridge_<name>_<hostport_id>_<regbuspos>_B_157_1 | 3308
B | 158 | 0 | bridge_<name>_<hostport_id>_<regbuspos>_B_158_0 | 3312
B | 158 | 1 | bridge_<name>_<hostport_id>_<regbuspos>_B_158_1 | 3316
B | 159 | 0 | bridge_<name>_<hostport_id>_<regbuspos>_B_159_0 | 3320
B | 159 | 1 | bridge_<name>_<hostport_id>_<regbuspos>_B_159_1 | 3324
B | 160 | 0 | bridge_<name>_<hostport_id>_<regbuspos>_B_160_0 | 3328
B | 160 | 1 | bridge_<name>_<hostport_id>_<regbuspos>_B_160_1 | 3332
B | 161 | 0 | bridge_<name>_<hostport_id>_<regbuspos>_B_161_0 | 3336
B | 161 | 1 | bridge_<name>_<hostport_id>_<regbuspos>_B_161_1 | 3340
B | 162 | 0 | bridge_<name>_<hostport_id>_<regbuspos>_B_162_0 | 3344
B | 162 | 1 | bridge_<name>_<hostport_id>_<regbuspos>_B_162_1 | 3348
B | 163 | 0 | bridge_<name>_<hostport_id>_<regbuspos>_B_163_0 | 3352
B | 163 | 1 | bridge_<name>_<hostport_id>_<regbuspos>_B_163_1 | 3356
B | 164 | 0 | bridge_<name>_<hostport_id>_<regbuspos>_B_164_0 | 3360
B | 164 | 1 | bridge_<name>_<hostport_id>_<regbuspos>_B_164_1 | 3364
B | 165 | 0 | bridge_<name>_<hostport_id>_<regbuspos>_B_165_0 | 3368
B | 165 | 1 | bridge_<name>_<hostport_id>_<regbuspos>_B_165_1 | 3372
B | 166 | 0 | bridge_<name>_<hostport_id>_<regbuspos>_B_166_0 | 3376
B | 166 | 1 | bridge_<name>_<hostport_id>_<regbuspos>_B_166_1 | 3380
B | 167 | 0 | bridge_<name>_<hostport_id>_<regbuspos>_B_167_0 | 3384
B | 167 | 1 | bridge_<name>_<hostport_id>_<regbuspos>_B_167_1 | 3388
B | 168 | 0 | bridge_<name>_<hostport_id>_<regbuspos>_B_168_0 | 3392
B | 168 | 1 | bridge_<name>_<hostport_id>_<regbuspos>_B_168_1 | 3396
B | 169 | 0 | bridge_<name>_<hostport_id>_<regbuspos>_B_169_0 | 3400
B | 169 | 1 | bridge_<name>_<hostport_id>_<regbuspos>_B_169_1 | 3404
B | 170 | 0 | bridge_<name>_<hostport_id>_<regbuspos>_B_170_0 | 3408
B | 170 | 1 | bridge_<name>_<hostport_id>_<regbuspos>_B_170_1 | 3412
B | 171 | 0 | bridge_<name>_<hostport_id>_<regbuspos>_B_171_0 | 3416
B | 171 | 1 | bridge_<name>_<hostport_id>_<regbuspos>_B_171_1 | 3420
B | 172 | 0 | bridge_<name>_<hostport_id>_<regbuspos>_B_172_0 | 3424
B | 172 | 1 | bridge_<name>_<hostport_id>_<regbuspos>_B_172_1 | 3428
B | 173 | 0 | bridge_<name>_<hostport_id>_<regbuspos>_B_173_0 | 3432
B | 173 | 1 | bridge_<name>_<hostport_id>_<regbuspos>_B_173_1 | 3436
B | 174 | 0 | bridge_<name>_<hostport_id>_<regbuspos>_B_174_0 | 3440
B | 174 | 1 | bridge_<name>_<hostport_id>_<regbuspos>_B_174_1 | 3444
B | 175 | 0 | bridge_<name>_<hostport_id>_<regbuspos>_B_175_0 | 3448
B | 175 | 1 | bridge_<name>_<hostport_id>_<regbuspos>_B_175_1 | 3452
B | 176 | 0 | bridge_<name>_<hostport_id>_<regbuspos>_B_176_0 | 3456
B | 176 | 1 | bridge_<name>_<hostport_id>_<regbuspos>_B_176_1 | 3460
B | 177 | 0 | bridge_<name>_<hostport_id>_<regbuspos>_B_177_0 | 3464
B | 177 | 1 | bridge_<name>_<hostport_id>_<regbuspos>_B_177_1 | 3468
B | 178 | 0 | bridge_<name>_<hostport_id>_<regbuspos>_B_178_0 | 3472
B | 178 | 1 | bridge_<name>_<hostport_id>_<regbuspos>_B_178_1 | 3476
B | 179 | 0 | bridge_<name>_<hostport_id>_<regbuspos>_B_179_0 | 3480
B | 179 | 1 | bridge_<name>_<hostport_id>_<regbuspos>_B_179_1 | 3484
B | 180 | 0 | bridge_<name>_<hostport_id>_<regbuspos>_B_180_0 | 3488
B | 180 | 1 | bridge_<name>_<hostport_id>_<regbuspos>_B_180_1 | 3492
B | 181 | 0 | bridge_<name>_<hostport_id>_<regbuspos>_B_181_0 | 3496
B | 181 | 1 | bridge_<name>_<hostport_id>_<regbuspos>_B_181_1 | 3500
B | 182 | 0 | bridge_<name>_<hostport_id>_<regbuspos>_B_182_0 | 3504
B | 182 | 1 | bridge_<name>_<hostport_id>_<regbuspos>_B_182_1 | 3508
B | 183 | 0 | bridge_<name>_<hostport_id>_<regbuspos>_B_183_0 | 3512
B | 183 | 1 | bridge_<name>_<hostport_id>_<regbuspos>_B_183_1 | 3516
B | 184 | 0 | bridge_<name>_<hostport_id>_<regbuspos>_B_184_0 | 3520
B | 184 | 1 | bridge_<name>_<hostport_id>_<regbuspos>_B_184_1 | 3524
B | 185 | 0 | bridge_<name>_<hostport_id>_<regbuspos>_B_185_0 | 3528
B | 185 | 1 | bridge_<name>_<hostport_id>_<regbuspos>_B_185_1 | 3532
B | 186 | 0 | bridge_<name>_<hostport_id>_<regbuspos>_B_186_0 | 3536
B | 186 | 1 | bridge_<name>_<hostport_id>_<regbuspos>_B_186_1 | 3540
B | 187 | 0 | bridge_<name>_<hostport_id>_<regbuspos>_B_187_0 | 3544
B | 187 | 1 | bridge_<name>_<hostport_id>_<regbuspos>_B_187_1 | 3548
B | 188 | 0 | bridge_<name>_<hostport_id>_<regbuspos>_B_188_0 | 3552
B | 188 | 1 | bridge_<name>_<hostport_id>_<regbuspos>_B_188_1 | 3556
B | 189 | 0 | bridge_<name>_<hostport_id>_<regbuspos>_B_189_0 | 3560
B | 189 | 1 | bridge_<name>_<hostport_id>_<regbuspos>_B_189_1 | 3564
B | 190 | 0 | bridge_<name>_<hostport_id>_<regbuspos>_B_190_0 | 3568
B | 190 | 1 | bridge_<name>_<hostport_id>_<regbuspos>_B_190_1 | 3572
B | 191 | 0 | bridge_<name>_<hostport_id>_<regbuspos>_B_191_0 | 3576
B | 191 | 1 | bridge_<name>_<hostport_id>_<regbuspos>_B_191_1 | 3580
B | 192 | 0 | bridge_<name>_<hostport_id>_<regbuspos>_B_192_0 | 3584
B | 192 | 1 | bridge_<name>_<hostport_id>_<regbuspos>_B_192_1 | 3588
B | 193 | 0 | bridge_<name>_<hostport_id>_<regbuspos>_B_193_0 | 3592
B | 193 | 1 | bridge_<name>_<hostport_id>_<regbuspos>_B_193_1 | 3596
B | 194 | 0 | bridge_<name>_<hostport_id>_<regbuspos>_B_194_0 | 3600
B | 194 | 1 | bridge_<name>_<hostport_id>_<regbuspos>_B_194_1 | 3604
B | 195 | 0 | bridge_<name>_<hostport_id>_<regbuspos>_B_195_0 | 3608
B | 195 | 1 | bridge_<name>_<hostport_id>_<regbuspos>_B_195_1 | 3612
B | 196 | 0 | bridge_<name>_<hostport_id>_<regbuspos>_B_196_0 | 3616
B | 196 | 1 | bridge_<name>_<hostport_id>_<regbuspos>_B_196_1 | 3620
B | 197 | 0 | bridge_<name>_<hostport_id>_<regbuspos>_B_197_0 | 3624
B | 197 | 1 | bridge_<name>_<hostport_id>_<regbuspos>_B_197_1 | 3628
B | 198 | 0 | bridge_<name>_<hostport_id>_<regbuspos>_B_198_0 | 3632
B | 198 | 1 | bridge_<name>_<hostport_id>_<regbuspos>_B_198_1 | 3636
B | 199 | 0 | bridge_<name>_<hostport_id>_<regbuspos>_B_199_0 | 3640
B | 199 | 1 | bridge_<name>_<hostport_id>_<regbuspos>_B_199_1 | 3644
B | 200 | 0 | bridge_<name>_<hostport_id>_<regbuspos>_B_200_0 | 3648
B | 200 | 1 | bridge_<name>_<hostport_id>_<regbuspos>_B_200_1 | 3652
B | 201 | 0 | bridge_<name>_<hostport_id>_<regbuspos>_B_201_0 | 3656
B | 201 | 1 | bridge_<name>_<hostport_id>_<regbuspos>_B_201_1 | 3660
B | 202 | 0 | bridge_<name>_<hostport_id>_<regbuspos>_B_202_0 | 3664
B | 202 | 1 | bridge_<name>_<hostport_id>_<regbuspos>_B_202_1 | 3668
B | 203 | 0 | bridge_<name>_<hostport_id>_<regbuspos>_B_203_0 | 3672
B | 203 | 1 | bridge_<name>_<hostport_id>_<regbuspos>_B_203_1 | 3676
B | 204 | 0 | bridge_<name>_<hostport_id>_<regbuspos>_B_204_0 | 3680
B | 204 | 1 | bridge_<name>_<hostport_id>_<regbuspos>_B_204_1 | 3684
B | 205 | 0 | bridge_<name>_<hostport_id>_<regbuspos>_B_205_0 | 3688
B | 205 | 1 | bridge_<name>_<hostport_id>_<regbuspos>_B_205_1 | 3692
B | 206 | 0 | bridge_<name>_<hostport_id>_<regbuspos>_B_206_0 | 3696
B | 206 | 1 | bridge_<name>_<hostport_id>_<regbuspos>_B_206_1 | 3700
B | 207 | 0 | bridge_<name>_<hostport_id>_<regbuspos>_B_207_0 | 3704
B | 207 | 1 | bridge_<name>_<hostport_id>_<regbuspos>_B_207_1 | 3708
B | 208 | 0 | bridge_<name>_<hostport_id>_<regbuspos>_B_208_0 | 3712
B | 208 | 1 | bridge_<name>_<hostport_id>_<regbuspos>_B_208_1 | 3716
B | 209 | 0 | bridge_<name>_<hostport_id>_<regbuspos>_B_209_0 | 3720
B | 209 | 1 | bridge_<name>_<hostport_id>_<regbuspos>_B_209_1 | 3724
B | 210 | 0 | bridge_<name>_<hostport_id>_<regbuspos>_B_210_0 | 3728
B | 210 | 1 | bridge_<name>_<hostport_id>_<regbuspos>_B_210_1 | 3732
B | 211 | 0 | bridge_<name>_<hostport_id>_<regbuspos>_B_211_0 | 3736
B | 211 | 1 | bridge_<name>_<hostport_id>_<regbuspos>_B_211_1 | 3740
B | 212 | 0 | bridge_<name>_<hostport_id>_<regbuspos>_B_212_0 | 3744
B | 212 | 1 | bridge_<name>_<hostport_id>_<regbuspos>_B_212_1 | 3748
B | 213 | 0 | bridge_<name>_<hostport_id>_<regbuspos>_B_213_0 | 3752
B | 213 | 1 | bridge_<name>_<hostport_id>_<regbuspos>_B_213_1 | 3756
B | 214 | 0 | bridge_<name>_<hostport_id>_<regbuspos>_B_214_0 | 3760
B | 214 | 1 | bridge_<name>_<hostport_id>_<regbuspos>_B_214_1 | 3764
B | 215 | 0 | bridge_<name>_<hostport_id>_<regbuspos>_B_215_0 | 3768
B | 215 | 1 | bridge_<name>_<hostport_id>_<regbuspos>_B_215_1 | 3772
B | 216 | 0 | bridge_<name>_<hostport_id>_<regbuspos>_B_216_0 | 3776
B | 216 | 1 | bridge_<name>_<hostport_id>_<regbuspos>_B_216_1 | 3780
B | 217 | 0 | bridge_<name>_<hostport_id>_<regbuspos>_B_217_0 | 3784
B | 217 | 1 | bridge_<name>_<hostport_id>_<regbuspos>_B_217_1 | 3788
B | 218 | 0 | bridge_<name>_<hostport_id>_<regbuspos>_B_218_0 | 3792
B | 218 | 1 | bridge_<name>_<hostport_id>_<regbuspos>_B_218_1 | 3796
B | 219 | 0 | bridge_<name>_<hostport_id>_<regbuspos>_B_219_0 | 3800
B | 219 | 1 | bridge_<name>_<hostport_id>_<regbuspos>_B_219_1 | 3804
B | 220 | 0 | bridge_<name>_<hostport_id>_<regbuspos>_B_220_0 | 3808
B | 220 | 1 | bridge_<name>_<hostport_id>_<regbuspos>_B_220_1 | 3812
B | 221 | 0 | bridge_<name>_<hostport_id>_<regbuspos>_B_221_0 | 3816
B | 221 | 1 | bridge_<name>_<hostport_id>_<regbuspos>_B_221_1 | 3820
B | 222 | 0 | bridge_<name>_<hostport_id>_<regbuspos>_B_222_0 | 3824
B | 222 | 1 | bridge_<name>_<hostport_id>_<regbuspos>_B_222_1 | 3828
B | 223 | 0 | bridge_<name>_<hostport_id>_<regbuspos>_B_223_0 | 3832
B | 223 | 1 | bridge_<name>_<hostport_id>_<regbuspos>_B_223_1 | 3836
B | 224 | 0 | bridge_<name>_<hostport_id>_<regbuspos>_B_224_0 | 3840
B | 224 | 1 | bridge_<name>_<hostport_id>_<regbuspos>_B_224_1 | 3844
B | 225 | 0 | bridge_<name>_<hostport_id>_<regbuspos>_B_225_0 | 3848
B | 225 | 1 | bridge_<name>_<hostport_id>_<regbuspos>_B_225_1 | 3852
B | 226 | 0 | bridge_<name>_<hostport_id>_<regbuspos>_B_226_0 | 3856
B | 226 | 1 | bridge_<name>_<hostport_id>_<regbuspos>_B_226_1 | 3860
B | 227 | 0 | bridge_<name>_<hostport_id>_<regbuspos>_B_227_0 | 3864
B | 227 | 1 | bridge_<name>_<hostport_id>_<regbuspos>_B_227_1 | 3868
B | 228 | 0 | bridge_<name>_<hostport_id>_<regbuspos>_B_228_0 | 3872
B | 228 | 1 | bridge_<name>_<hostport_id>_<regbuspos>_B_228_1 | 3876
B | 229 | 0 | bridge_<name>_<hostport_id>_<regbuspos>_B_229_0 | 3880
B | 229 | 1 | bridge_<name>_<hostport_id>_<regbuspos>_B_229_1 | 3884
B | 230 | 0 | bridge_<name>_<hostport_id>_<regbuspos>_B_230_0 | 3888
B | 230 | 1 | bridge_<name>_<hostport_id>_<regbuspos>_B_230_1 | 3892
B | 231 | 0 | bridge_<name>_<hostport_id>_<regbuspos>_B_231_0 | 3896
B | 231 | 1 | bridge_<name>_<hostport_id>_<regbuspos>_B_231_1 | 3900
B | 232 | 0 | bridge_<name>_<hostport_id>_<regbuspos>_B_232_0 | 3904
B | 232 | 1 | bridge_<name>_<hostport_id>_<regbuspos>_B_232_1 | 3908
B | 233 | 0 | bridge_<name>_<hostport_id>_<regbuspos>_B_233_0 | 3912
B | 233 | 1 | bridge_<name>_<hostport_id>_<regbuspos>_B_233_1 | 3916
B | 234 | 0 | bridge_<name>_<hostport_id>_<regbuspos>_B_234_0 | 3920
B | 234 | 1 | bridge_<name>_<hostport_id>_<regbuspos>_B_234_1 | 3924
B | 235 | 0 | bridge_<name>_<hostport_id>_<regbuspos>_B_235_0 | 3928
B | 235 | 1 | bridge_<name>_<hostport_id>_<regbuspos>_B_235_1 | 3932
B | 236 | 0 | bridge_<name>_<hostport_id>_<regbuspos>_B_236_0 | 3936
B | 236 | 1 | bridge_<name>_<hostport_id>_<regbuspos>_B_236_1 | 3940
B | 237 | 0 | bridge_<name>_<hostport_id>_<regbuspos>_B_237_0 | 3944
B | 237 | 1 | bridge_<name>_<hostport_id>_<regbuspos>_B_237_1 | 3948
B | 238 | 0 | bridge_<name>_<hostport_id>_<regbuspos>_B_238_0 | 3952
B | 238 | 1 | bridge_<name>_<hostport_id>_<regbuspos>_B_238_1 | 3956
B | 239 | 0 | bridge_<name>_<hostport_id>_<regbuspos>_B_239_0 | 3960
B | 239 | 1 | bridge_<name>_<hostport_id>_<regbuspos>_B_239_1 | 3964
B | 240 | 0 | bridge_<name>_<hostport_id>_<regbuspos>_B_240_0 | 3968
B | 240 | 1 | bridge_<name>_<hostport_id>_<regbuspos>_B_240_1 | 3972
B | 241 | 0 | bridge_<name>_<hostport_id>_<regbuspos>_B_241_0 | 3976
B | 241 | 1 | bridge_<name>_<hostport_id>_<regbuspos>_B_241_1 | 3980
B | 242 | 0 | bridge_<name>_<hostport_id>_<regbuspos>_B_242_0 | 3984
B | 242 | 1 | bridge_<name>_<hostport_id>_<regbuspos>_B_242_1 | 3988
B | 243 | 0 | bridge_<name>_<hostport_id>_<regbuspos>_B_243_0 | 3992
B | 243 | 1 | bridge_<name>_<hostport_id>_<regbuspos>_B_243_1 | 3996
B | 244 | 0 | bridge_<name>_<hostport_id>_<regbuspos>_B_244_0 | 4000
B | 244 | 1 | bridge_<name>_<hostport_id>_<regbuspos>_B_244_1 | 4004
B | 245 | 0 | bridge_<name>_<hostport_id>_<regbuspos>_B_245_0 | 4008
B | 245 | 1 | bridge_<name>_<hostport_id>_<regbuspos>_B_245_1 | 4012
B | 246 | 0 | bridge_<name>_<hostport_id>_<regbuspos>_B_246_0 | 4016
B | 246 | 1 | bridge_<name>_<hostport_id>_<regbuspos>_B_246_1 | 4020
B | 247 | 0 | bridge_<name>_<hostport_id>_<regbuspos>_B_247_0 | 4024
B | 247 | 1 | bridge_<name>_<hostport_id>_<regbuspos>_B_247_1 | 4028
B | 248 | 0 | bridge_<name>_<hostport_id>_<regbuspos>_B_248_0 | 4032
B | 248 | 1 | bridge_<name>_<hostport_id>_<regbuspos>_B_248_1 | 4036
B | 249 | 0 | bridge_<name>_<hostport_id>_<regbuspos>_B_249_0 | 4040
B | 249 | 1 | bridge_<name>_<hostport_id>_<regbuspos>_B_249_1 | 4044
B | 250 | 0 | bridge_<name>_<hostport_id>_<regbuspos>_B_250_0 | 4048
B | 250 | 1 | bridge_<name>_<hostport_id>_<regbuspos>_B_250_1 | 4052
B | 251 | 0 | bridge_<name>_<hostport_id>_<regbuspos>_B_251_0 | 4056
B | 251 | 1 | bridge_<name>_<hostport_id>_<regbuspos>_B_251_1 | 4060
B | 252 | 0 | bridge_<name>_<hostport_id>_<regbuspos>_B_252_0 | 4064
B | 252 | 1 | bridge_<name>_<hostport_id>_<regbuspos>_B_252_1 | 4068
Following registers are for RegBus Slave Bridge
RBSLVCG |  | 0 | bridge_<name>_<global_id>_<regbus_pos>_S_0 | 0x0000 | rw
RBSLVCG |  | 1 | bridge_<name>_<global_id>_<regbus_pos>_S_1 | 0x0008 | rw
RBSLVCG |  | 2 | bridge_<name>_<global_id>_<regbus_pos>_S_2 | 0x0010 | rw
RBSLVCG |  | 3 | bridge_<name>_<global_id>_<regbus_pos>_S_3 | 0x0018 | rw
RBSLVCG |  | 4 | bridge_<name>_<global_id>_<regbus_pos>_S_4 | 0x0020 | rw
RBSLVCG |  | 5 | bridge_<name>_<global_id>_<regbus_pos>_S_5 | 0x0028 | rw
RBSLVCG |  | 6 | bridge_<name>_<global_id>_<regbus_pos>_S_6 | 0x0030 | rw
RBSLVCG |  | 7 | bridge_<name>_<global_id>_<regbus_pos>_S_7 | 0x0038 | rw
RBSLVCG |  | 8 | bridge_<name>_<global_id>_<regbus_pos>_S_8 | 0x0040 | rw
RBSLVCG |  | 9 | bridge_<name>_<global_id>_<regbus_pos>_S_9 | 0x0048 | rw
RBSLVCG |  | 10 | bridge_<name>_<global_id>_<regbus_pos>_S_10 | 0x0050 | rw
RBSLVCG |  | 11 | bridge_<name>_<global_id>_<regbus_pos>_S_11 | 0x0058 | rw
RBSLVCG |  | 12 | bridge_<name>_<global_id>_<regbus_pos>_S_12 | 0x0060 | rw
RBSLVCG |  | 13 | bridge_<name>_<global_id>_<regbus_pos>_S_13 | 0x0068 | rw
RBSLVCG |  | 14 | bridge_<name>_<global_id>_<regbus_pos>_S_14 | 0x0070 | rw
RBSLVCG |  | 15 | bridge_<name>_<global_id>_<regbus_pos>_S_15 | 0x0078 | rw
RBSLVCG |  | 16 | bridge_<name>_<global_id>_<regbus_pos>_S_16 | 0x0080 | rw
RBSLVCG |  | 17 | bridge_<name>_<global_id>_<regbus_pos>_S_17 | 0x0088 | rw
RBSLVCG |  | 18 | bridge_<name>_<global_id>_<regbus_pos>_S_18 | 0x0090 | rw
RBSLVCG |  | 19 | bridge_<name>_<global_id>_<regbus_pos>_S_19 | 0x0098 | rw
RBSLVCG |  | 20 | bridge_<name>_<global_id>_<regbus_pos>_S_20 | 0x00A0 | rw
RBSLVCG |  | 21 | bridge_<name>_<global_id>_<regbus_pos>_S_21 | 0x00A8 | rw
RBSLVCG |  | 22 | bridge_<name>_<global_id>_<regbus_pos>_S_22 | 0x00B0 | rw
RBSLVCG |  | 23 | bridge_<name>_<global_id>_<regbus_pos>_S_23 | 0x00B8 | rw
RBSLVCG |  | 24 | bridge_<name>_<global_id>_<regbus_pos>_S_24 | 0x00C0 | rw
RBSLVCG |  | 25 | bridge_<name>_<global_id>_<regbus_pos>_S_25 | 0x00C8 | rw
RBSLVCG |  | 26 | bridge_<name>_<global_id>_<regbus_pos>_S_26 | 0x00D0 | rw
RBSLVCG |  | 27 | bridge_<name>_<global_id>_<regbus_pos>_S_27 | 0x00D8 | rw
RBSLVCG |  | 28 | bridge_<name>_<global_id>_<regbus_pos>_S_28 | 0x00E0 | rw
RBSLVCG |  | 29 | bridge_<name>_<global_id>_<regbus_pos>_S_29 | 0x00E8 | rw
RBSLVCG |  | 30 | bridge_<name>_<global_id>_<regbus_pos>_S_30 | 0x00F0 | rw
RBSLVCG |  | 31 | bridge_<name>_<global_id>_<regbus_pos>_S_31 | 0x00F8 | rw