## Feature Comparison
| Arteris | NetSpeed | Details and Actions | next release
Port protection | ARM Cortex R5/R7 compatible 32bit and 64bit AXI port protection | ?
| channel parity and ECC - 32bit(7bits) 64bits(8bits) | ? | for details and port definitions see "R5/R7 port protection" tab OR DDI0458C_cortex_r7_r0p1_trm.pdf (https://subversion.assembla.com/svn/netspeed_noc/doc/external_specs/DDI0458C_cortex_r7_r0p1_trm.pdf) 7.2.4 ECC on external AXI bus 9.7.4 AXI protocol configurability, xID and AxUSER 11.1.2 AXI3 USER bits
| control parity signals are checked or generated in the AXI specific NIU — they are not propagated through the NoC. | ?
User defined payload protection | Internally all byte based ECC | parity or ECC per byte parity OR flit parity Crux - minimum will be based on the cell size Orion - assumption is 32bit AMBA granularity. Data channel - Assuming 9bit cell size, least granularity will be 36bits + 7bits ECC. 9bit ECC would be inefficient. 36bits would still provide similar detection capbility, only correctable is compromised Sideband channel - No cell size concept, so granularity will be least sideband size i system (maybe 72 to 80 bits) control cannel - see hop-by hop parity protection section | Tradeoff ECC between 8bits based vs 36 bits based
| Placeholders for user conversion from word based to byte based ECC | ability to turn off internal ECC as long as user provides ECC on user bits No protection on data payload address(ecc or parity) and control(parity) are part of sideband and NS will protect
| end to end protection based on user implementation | Checked only end to end. Configurable option for each router to only detect since correction will add delay (but actually there should be no additional latency if there is none detected?)
Parity Protection for Control Register | NOT for status registers | all configuration registers not status registers
| Single bit flips from transient errors | yes
| computed during reset and every write | yes
| checked every clock cycle | checked every clock cycle
| fault reported to controller | only hold as status registers which can interrupt
| fault cleared only by writing to the register | yes
Initiator Timeout mechanism | Absence of completion of transaction due to permanent or transient fault causing | yes
| reports timeout to fault controller; cleared only by resetting the power domain | interrupt raised
| programmble timeout period T cycles; 2bit counter per transaction; counter incremented every T/2 (configurable) cycles; timeout at 2T cycles | much more intelligent based on 64bit counter with programmble timestamp
| packet loss, routing error | packet loss will cause timeout; routing error can cause timeout or even checksum
| packet arbitration/disconnect stall, | timeouts occur based on backpressure from the slave device for requests and master devices for response from NoC. This can cause backup in the NoC potentially blocking other traffic. Timeout for these events can be configured to start dropping requests or response at the destination and raise fatal interrupts for CPU intervention.
| initiator transaction stall | initiator side bridges, timeouts can be maintained for transactions outstanding on the NoC. These timeout allow detection of requests potentially dropped or stuck in the NoC.
| target transaction stall | responses are not received from the target within timeout intervals
| ? | Maskable interrupt is also raised to the CPU with detailed syndrome of the timed-out request including address, AID, request type etc.
Packet Protection | Applies only to units of the datapath topology. Not applicable for service, observation, DVM | also applies to regbus; also in future another layer for trace/debug
| Packet parity | packet control parity per field updated hop-by-hop
| header parity bits per group of header bits (8,16,32) | header fields have parity | Parity on Data, Sideband, Control, Routing, Credit flow. ECC on Data nd Sideband
| payload parity per 8bits of data and 1 bit byte enable | payload is either parity or ECC
| payload parity is Not Applicable when end to end user scheme is enabled | have an option for data ECC AND parity. ECC checked at end points. And parity detected at every hop.
| parity checks are performed only at packet consumption end points (firewalls, power unts, bridges..). Not checked intermediately when just passed through | option to check to parirty for all apckets at every hop, even for pass through
| parity bits regenerated when packet is modified | yes
reported to the fault controller
| Packet validity/integrity/consistency checker - checks for consistency between various attributes fields of the packet | detect missing data or misrouted packets. This is done by including a checksum that covers the entire transaction payload (including any address and control fields that must pass unaltered end to end) as well as some basic identifying information such as destination ID, source ID, sequence number, etc.
| check for valid transaction length/type consistent with number of payload words | checksum of entire packet from end-to-end
| check for consistent packet protocol rules head-->tail, valid-ready, etc.. | OR maybe identifier per flit
| check for valid route info | OR maybe check AXI protocol correctness at packet to AXI conversion
Unit duplication | Applies only to units part of the datapath topology | Duplicate Bridges
| NIU/ROB/scheduler | Configurable to have Parity protected structures OR duplicate entire Bridge
| Firewalls | For routers, duplicate entire routes which can be changed based on SW control
Power disconnect units
NOT Duplicated - service, observation, DVM
Generic interface NIU (OCP, LLI…)
Power dicsconnect with Asynchronous crossing
| Mechanism | same
duplicate unit
1 cycle delay for one unit
separate clock and reset
power glitch has different effect due to 1 cycle delay
checker has clock gater
Fault aggregation and reporting | Unit aggregation | yes
| Checker module for aggregation and reports to single controller | yes
| Mission Mode: out of reset. compares bit-xor and aggregates/communicates to the fault controller. | ?
| BIST mode: detects possible faults in the fault aggregation logic itself | ?
| apply patterns; report failures | ?
| Fault Controller | yes
| Per power domain | ?
| upto 128 connections to checker/BIST modules | ?
| Initiate BIST sequence | ?
| Report faults - interrupts (maskable) and SW registers | yes
| Mission mode: reports detected faults to system software | ?
| BIST mode: triggers sequences to detect latent fault | ?
Process (Arteris) | Documentation
Safety Manual
DIA template
FMEDA for reference design configuration
Working with Yogitech
Fault Injection analysis
starting piint for manual analysis of customer configurations
Beta documents available June 2015
Process (Yogitech) | FlexNoC Safety Verification Component ???
Use with Yogitech Safety Designer and Safety Verfier
Automate FMEDA analysis of custmer configurations
Fault Injection analysis of customer configurations
Beta product Nov 2015

## R5-R7 port protection
DDI0458C_cortex_r7_r0p1_trm.pdf (https://subversion.assembla.com/svn/netspeed_noc/doc/external_specs/DDI0458C_cortex_r7_r0p1_trm.pdf)
7.2.4 ECC on external AXI bus
9.7.4 AXI protocol configurability, xID and AxUSER
11.1.2 AXI3 USER bits