## physical metrics
Release - physical design metrics
ORION
Configuration name | tb_axi5_slv6_syn_typ
Target Frequency | 800 MHz with 30% clock uncertainty
Library | tcbn28hpmbwp35ss0p81v0c_ccs
Frequency
| Release | max freq of NOC | acelitemstrbrdg | axi3mstrbrdg | axi4mstrbrdg | aceliteslvbrdg | axi3slvbrdg | axi4slvbrdg
| Rel 1512 | 630 | 723 | 680 | 680 | 630 | 654 | 693
gate = 4*instances
| Release | Gate Count | Area (sq. microns) | Instances | Seq Cells
| Rel 1512 | 4346144 | 1252766 | 1086536 | 434557
Release: 1511
Module | Target Frequency (MHz) | Achieved Freq (MHz) | R2R (ps) | Area | Instances | Seq Cells
acelitemstrbrdg_ccc0 | 1000 | 869.5652 | 0 | 25976 | 18629 | 6171
aceslvbrdg_ccc0 | 1000 | 717.8751 | -243 | 83473 | 83965 | 10730
acsb_dvm_dvm0 | 1000 | 869.5652 | 0 | 8325 | 5692 | 1917
acemstrbrdg_h0 | 1000 | 775.1938 | -140 | 62774 | 48799 | 9990
acelitemstrbrdg_h3 | 1000 | 813.6697 | -79 | 43476 | 35173 | 6676
aclmb_dvm_h4 | 1000 | 733.1378 | -89 | 50352 | 39195 | 7548
aximstrbrdg_h5 | 1000 | 820.3445 | -69 | 37750 | 32011 | 6048
acemstrbrdg_iocb0 | 1000 | 848.1764 | -29 | 37684 | 26489 | 8213
aceliteslvbrdg_iocb0 | 1000 | 820.3445 | -69 | 71765 | 81526 | 7306
aximstrbrdg_llc0 | 1000 | 824.4023 | -63 | 26120 | 19014 | 5881
aceliteslvbrdg_llc0 | 1000 | 818.3306 | -72 | 76965 | 85508 | 7707
aceliteslvbrdg_s0 | 1000 | 848.1764 | -29 | 53235 | 46812 | 8878
axislvbrdg_s1 | 1000 | 815.6607 | -76 | 119726 | 115062 | 16243
axi3slvbrdg_s2 | 1000 | 800.6405 | -99 | 121799 | 116595 | 17593
ccc_ccc0 | 1000 | 740.7407 | -200 | 97817012 | 108100 | 31201
dvm_dvm0 | 1000 | 869.5652 | 0 | 4863 | 3358 | 1477
iocb_iocb0 | 1000 | 869.5652 | 0 | 72709 | 48553 | 23091
llc_llc0 | 1000 | 733.1378 | -214 | 293154332 | 83912 | 29466
acemstrbrdg_fasttap_h1 | 1000 | 706.7138 | -265 | 107218 | 39195 | 15452
ns_soc_ip (top_down) | 800 | 714.2857 | 0 | 392077993 | 1133100 | 346961
| min frequency = ** | 706.7138 | Totals: | 391975554 | 1037588 | 221588

## 1503
Configurataion name
Target Clock Period (ps)
Target Frequency (GHz)
Module | R2R (ps) | I2R (ps) | R2O (ps) | I2O (ps) | CG (ps) | Area (u^2) | Instances | Instance - Sequential | Instance - Logic
ns_acelitemstrbrdg_acelm_m | -108 | 0 | 0 | no_value | no_value | 109876 | 76992 | 14421 | 48793
ns_aceliteslvbrdg_acels_s | -313 | 0 | 0 | no_value | no_value | 129467 | 91462 | 17407 | 54916
ns_ahbmstrbrdg_ahblm_m | -335 | 0 | 5 | no_value | no_value | 98948 | 77834 | 23314 | 41824
ns_ahbslvbrdg_ahbls_s | -196 | 0 | 0 | 16 | no_value | 63936 | 56269 | 13476 | 34538
ns_apbslvbrdg_apb_s | -265 | 0 | 1 | no_value | no_value | 67049 | 44898 | 10356 | 25783
ns_axi3mstrbrdg_axi3m_m | -195 | 0 | 2 | no_value | no_value | 154798 | 101873 | 21674 | 61654
ns_axi3slvbrdg_axi3s_s | -254 | 0 | -14 | no_value | no_value | 127676 | 91760 | 16147 | 55330
ns_axi_lite_mbrdg_axi4lm_m | -99 | 0 | 0 | no_value | no_value | 76001 | 52696 | 11793 | 31025
ns_axiliteslvbrdg_axi4ls_s | -234 | 0 | 0 | 0 | no_value | 88996 | 58511 | 13379 | 34264
ns_aximstrbrdg_axi4m_m | -196 | 0 | 2 | no_value | no_value | 153879 | 100225 | 21690 | 61255
ns_axislvbrdg_axi4s_s | -167 | 0 | 0 | no_value | no_value | 87259 | 65779 | 11848 | 41551
ns_axiregbusmstr_rbm_m | 0 | 0 | 47 | no_value | no_value | 19883 | 17490 | 5448 | 10652
ns_router_0_33 | 0 | 0 | 0 | no_value | no_value | 34148 | 17611 | 5400 | 10094
ns_router_0_35 | 0 | 0 | 0 | no_value | no_value | 85862 | 43729 | 13371 | 26846
ns_router_0_37 | 0 | 0 | 0 | no_value | no_value | 50013 | 26676 | 8086 | 15905
ns_router_0_43 | 0 | 0 | 0 | no_value | no_value | 39811 | 20801 | 6248 | 12625
ns_router_0_45 | 0 | 0 | 0 | no_value | no_value | 136252 | 84126 | 20077 | 47055
ns_router_0_47 | 0 | 0 | 0 | no_value | no_value | 48893 | 25767 | 7628 | 15376
ns_router_0_53 | 0 | 0 | 0 | no_value | no_value | 39564 | 20331 | 6381 | 11709
ns_router_0_55 | 0 | 0 | 0 | no_value | no_value | 58115 | 28839 | 9185 | 17370
ns_router_0_57 | 0 | 0 | 0 | no_value | no_value | 33856 | 17205 | 5402 | 10148
ns_router_1_43 | 0 | 0 | 0 | no_value | no_value | 33438 | 16500 | 5417 | 9571
ns_router_1_45 | 0 | 0 | 0 | no_value | no_value | 267988 | 146818 | 39118 | 87378
ns_router_1_47 | 0 | 0 | 0 | no_value | no_value | 85913 | 47082 | 14611 | 27377
ns_router_1_53 | 0 | 0 | 0 | no_value | no_value | 30743 | 15588 | 5026 | 8859
ns_router_1_55 | 1 | 0 | 0 | no_value | no_value | 33362 | 19028 | 5645 | 11481
ns_router_2_43 | 0 | 0 | 0 | no_value | no_value | 10657 | 6018 | 1633 | 3717
ns_router_2_45 | 0 | 0 | 0 | no_value | no_value | 206719 | 125932 | 31528 | 64314
ns_router_2_47 | 0 | 0 | 1 | no_value | no_value | 13651 | 7285 | 2206 | 4467
ns_router_2_55 | 0 | 0 | 0 | no_value | no_value | 30024 | 15846 | 4738 | 9374
ns_router_2_57 | 0 | 0 | 0 | no_value | no_value | 13084 | 6752 | 2128 | 3889
ns_router_3_35 | 0 | 0 | 0 | no_value | no_value | 6067 | 3678 | 920 | 2322
ns_router_3_37 | 0 | 0 | 0 | no_value | no_value | 5636 | 3235 | 886 | 2034
ns_router_3_45 | 0 | 0 | 0 | no_value | no_value | 75652 | 41323 | 12555 | 24228
ns_router_3_47 | 0 | 0 | 0 | no_value | no_value | 65034 | 33946 | 10378 | 20812
ns_router_4_13 | 300 | 5 | 258 | no_value | no_value | 2974 | 2488 | 720 | 1518
ns_router_4_15 | 324 | 5 | 284 | no_value | no_value | 2986 | 2505 | 720 | 1534
ns_router_4_17 | 334 | 5 | 376 | no_value | no_value | 2323 | 1978 | 567 | 1209
ns_router_4_33 | 336 | 5 | 347 | no_value | no_value | 2316 | 1954 | 567 | 1195
ns_router_4_35 | 296 | 5 | 279 | no_value | no_value | 2320 | 1971 | 567 | 1202
ns_router_4_37 | 326 | 5 | 441 | no_value | no_value | 2320 | 1968 | 567 | 1197
ns_router_4_43 | 336 | 51 | 357 | no_value | no_value | 2327 | 2021 | 572 | 1220
ns_router_4_45 | 325 | 51 | 431 | no_value | no_value | 2327 | 2014 | 572 | 1217
ns_router_4_47 | 332 | 51 | 378 | no_value | no_value | 2329 | 2027 | 572 | 1223
ns_regbus_ring_master33 | 1 | 1 | 138 | no_value | no_value | 1443 | 1451 | 366 | 927
ns_regbus_ring_master35 | 0 | 1 | 138 | no_value | no_value | 1461 | 1472 | 369 | 943
ns_regbus_ring_master37 | 0 | 1 | 138 | no_value | no_value | 1461 | 1472 | 369 | 943
ns_regbus_ring_master43 | 0 | 1 | 138 | no_value | no_value | 1461 | 1472 | 369 | 943
ns_regbus_ring_master45 | 0 | 0 | 161 | no_value | no_value | 1539 | 1556 | 384 | 1000
ns_regbus_ring_master47 | 0 | 1 | 138 | no_value | no_value | 1510 | 1501 | 375 | 962
ns_regbus_ring_master53 | 0 | 1 | 142 | no_value | no_value | 1399 | 1377 | 358 | 873
ns_regbus_ring_master55 | 0 | 0 | 142 | no_value | no_value | 1430 | 1410 | 361 | 897
ns_regbus_ring_master57 | 0 | 1 | 142 | no_value | no_value | 1399 | 1377 | 358 | 873
ns_regbus_ring_master13 | 0 | 0 | 138 | no_value | no_value | 1343 | 1360 | 338 | 872
ns_regbus_ring_master15 | 0 | 0 | 138 | no_value | no_value | 1349 | 1361 | 338 | 871
ns_regbus_ring_master17 | 0 | 0 | 138 | no_value | no_value | 1349 | 1361 | 338 | 871
ns_d_ppln__rtr_0_33__rtr_0_35__0 | 122 | -213 | -127 | no_value | no_value | 3401 | 345 | 335 | 5
ns_c_ppln__rtr_0_37__rtr_0_35__0 | 117 | -217 | -132 | no_value | no_value | 80 | 26 | 10 | 7
ns_d_ppln__rtr_0_35__rtr_0_37__0 | 122 | -213 | -127 | no_value | no_value | 3401 | 345 | 335 | 5
ns_c_ppln__rtr_0_33__rtr_0_35__0 | 117 | -217 | -132 | no_value | no_value | 80 | 26 | 10 | 7
ns_c_ppln__rtr_0_35__rtr_0_37__0 | 117 | -217 | -132 | no_value | no_value | 80 | 26 | 10 | 7
ns_d_ppln__rtr_0_37__rtr_0_35__0 | 122 | -213 | -127 | no_value | no_value | 3401 | 345 | 335 | 5
ns_c_ppln__rtr_0_45__rtr_0_43__0 | 117 | -217 | -132 | no_value | no_value | 80 | 26 | 10 | 7
ns_d_ppln__rtr_0_43__rtr_0_45__0 | 122 | -213 | -127 | no_value | no_value | 3401 | 345 | 335 | 5
ns_c_ppln__rtr_0_47__rtr_0_45__0 | 117 | -217 | -132 | no_value | no_value | 80 | 26 | 10 | 7
ns_d_ppln__rtr_0_45__rtr_0_47__0 | 122 | -213 | -127 | no_value | no_value | 1768 | 185 | 175 | 5
ns_c_ppln__rtr_0_43__rtr_0_45__0 | 117 | -217 | -132 | no_value | no_value | 80 | 26 | 10 | 7
ns_d_ppln__rtr_0_45__rtr_0_43__0 | 122 | -213 | -127 | no_value | no_value | 1768 | 185 | 175 | 5
ns_c_ppln__rtr_0_45__rtr_0_47__0 | 117 | -217 | -132 | no_value | no_value | 80 | 26 | 10 | 7
ns_d_ppln__rtr_0_47__rtr_0_45__0 | 122 | -213 | -127 | no_value | no_value | 1768 | 185 | 175 | 5
ns_c_ppln__rtr_0_55__rtr_0_53__0 | 117 | -217 | -132 | no_value | no_value | 80 | 26 | 10 | 7
ns_c_ppln__rtr_0_57__rtr_0_55__0 | 117 | -217 | -132 | no_value | no_value | 80 | 26 | 10 | 7
ns_d_ppln__rtr_0_55__rtr_0_53__0 | 122 | -213 | -127 | no_value | no_value | 1768 | 185 | 175 | 5
ns_d_ppln__rtr_0_57__rtr_0_55__0 | 122 | -213 | -127 | no_value | no_value | 3401 | 345 | 335 | 5
ns_c_ppln__rtr_1_45__rtr_1_43__1 | 117 | -217 | -132 | no_value | no_value | 80 | 26 | 10 | 7
ns_d_ppln__rtr_1_43__rtr_1_45__1 | 122 | -213 | -127 | no_value | no_value | 645 | 75 | 65 | 5
ns_c_ppln__rtr_1_47__rtr_1_45__1 | 117 | -217 | -132 | no_value | no_value | 80 | 26 | 10 | 7
ns_d_ppln__rtr_1_45__rtr_1_47__1 | 122 | -213 | -127 | no_value | no_value | 6350 | 634 | 624 | 5
ns_c_ppln__rtr_1_43__rtr_1_45__1 | 117 | -217 | -132 | no_value | no_value | 80 | 26 | 10 | 7
ns_d_ppln__rtr_1_45__rtr_1_43__1 | 122 | -213 | -127 | no_value | no_value | 3248 | 330 | 320 | 5
ns_c_ppln__rtr_1_45__rtr_1_47__1 | 117 | -217 | -132 | no_value | no_value | 80 | 26 | 10 | 7
ns_d_ppln__rtr_1_47__rtr_1_45__1 | 122 | -213 | -127 | no_value | no_value | 3248 | 330 | 320 | 5
ns_c_ppln__rtr_1_55__rtr_1_53__1 | 117 | -217 | -132 | no_value | no_value | 80 | 26 | 10 | 7
ns_d_ppln__rtr_1_55__rtr_1_53__1 | 122 | -213 | -127 | no_value | no_value | 3248 | 330 | 320 | 5
ns_d_ppln__rtr_2_43__rtr_2_45__2 | 122 | -213 | -127 | no_value | no_value | 645 | 75 | 65 | 5
ns_d_ppln__rtr_2_45__rtr_2_47__2 | 122 | -213 | -127 | no_value | no_value | 1768 | 185 | 175 | 5
ns_c_ppln__rtr_2_43__rtr_2_45__2 | 117 | -217 | -132 | no_value | no_value | 80 | 26 | 10 | 7
ns_c_ppln__brg_axi4ls_s__rtr_2_45__2 | 117 | -217 | -132 | no_value | no_value | 80 | 26 | 10 | 7
ns_c_ppln__rtr_2_45__rtr_2_47__2 | 117 | -217 | -132 | no_value | no_value | 80 | 26 | 10 | 7
ns_c_ppln__rtr_2_57__rtr_2_55__2 | 117 | -217 | -132 | no_value | no_value | 80 | 26 | 10 | 7
ns_d_ppln__rtr_2_57__rtr_2_55__2 | 122 | -213 | -127 | no_value | no_value | 645 | 75 | 65 | 5
ns_d_ppln__rtr_3_35__rtr_3_37__3 | 122 | -213 | -127 | no_value | no_value | 645 | 75 | 65 | 5
ns_c_ppln__brg_axi4s_s__rtr_3_35__3 | 117 | -217 | -132 | no_value | no_value | 80 | 26 | 10 | 7
ns_c_ppln__rtr_3_35__rtr_3_37__3 | 117 | -217 | -132 | no_value | no_value | 80 | 26 | 10 | 7
ns_c_ppln__rtr_3_47__rtr_3_45__3 | 117 | -217 | -132 | no_value | no_value | 80 | 26 | 10 | 7
ns_d_ppln__rtr_3_45__rtr_3_47__3 | 122 | -213 | -127 | no_value | no_value | 6350 | 634 | 624 | 5
ns_c_ppln__brg_axi3s_s__rtr_3_45__3 | 117 | -217 | -132 | no_value | no_value | 80 | 26 | 10 | 7
ns_d_ppln__rtr_3_45__brg_axi3s_s__3 | 122 | -213 | -127 | no_value | no_value | 1737 | 182 | 172 | 5
ns_c_ppln__rtr_3_45__rtr_3_47__3 | 117 | -217 | -132 | no_value | no_value | 80 | 26 | 10 | 7
ns_d_ppln__rtr_3_47__rtr_3_45__3 | 122 | -213 | -127 | no_value | no_value | 1768 | 185 | 175 | 5
hf_interrupt_11 | 78 | -298 | -127 | no_value | no_value | 27 | 10 | 6 | 1
hf_interrupt_12 | 122 | -210 | -127 | no_value | no_value | 16 | 5 | 2 | 1
hf_interrupt_13 | 72 | -298 | -127 | no_value | no_value | 26 | 10 | 6 | 2
hf_interrupt_14 | 122 | -210 | -127 | no_value | no_value | 16 | 5 | 2 | 1
hf_interrupt_15 | 72 | -298 | -127 | no_value | no_value | 26 | 10 | 6 | 2
hf_interrupt_16 | 122 | -210 | -127 | no_value | no_value | 16 | 5 | 2 | 1
hf_interrupt_17 | 78 | -298 | -127 | no_value | no_value | 27 | 10 | 6 | 1
hf_interrupt_23 | 122 | -210 | -127 | no_value | no_value | 16 | 5 | 2 | 1
hf_interrupt_25 | 122 | -210 | -127 | no_value | no_value | 16 | 5 | 2 | 1
hf_interrupt_27 | 122 | -210 | -127 | no_value | no_value | 16 | 5 | 2 | 1
hf_interrupt_33 | 68 | -298 | -127 | no_value | no_value | 31 | 10 | 6 | 3
hf_interrupt_35 | 74 | -298 | -127 | no_value | no_value | 26 | 10 | 6 | 3
hf_interrupt_37 | 74 | -298 | -127 | no_value | no_value | 26 | 10 | 6 | 3
hf_interrupt_43 | 74 | -298 | -127 | no_value | no_value | 26 | 10 | 6 | 3
hf_interrupt_45 | 75 | -298 | -129 | no_value | no_value | 34 | 21 | 6 | 9
hf_interrupt_47 | 77 | -298 | -127 | no_value | no_value | 28 | 16 | 6 | 5
hf_interrupt_53 | 122 | -228 | -127 | no_value | no_value | 23 | 6 | 2 | 2
hf_interrupt_55 | 122 | -232 | -127 | no_value | no_value | 23 | 6 | 2 | 3
hf_interrupt_57 | 122 | -228 | -127 | no_value | no_value | 23 | 6 | 2 | 2
[6 empty] | 2678272 | 1652339 | 414940 | 971337

## 0606
Module | R2R (ps) | I2R (ps) | R2O (ps) | I2O (ps) | CG (ps) | Area (u^2) | Instances | Instance - Sequential | Instance - Logic
ns_router_0_33 | 0 | 0 | 0 | no_value | 0 | 16556 | 10821 | 5400 | 5092
ns_router_0_35 | 0 | 0 | 0 | no_value | 0 | 40792 | 28045 | 13371 | 13913
ns_router_0_37 | 0 | 0 | 0 | no_value | 1 | 25201 | 17304 | 8086 | 8354
ns_router_0_43 | 0 | 0 | 0 | no_value | 19 | 18958 | 12644 | 6248 | 5998
ns_router_0_45 | 0 | 0 | 0 | no_value | 0 | 70666 | 51692 | 20077 | 28860
ns_router_0_47 | 0 | 0 | 0 | no_value | 0 | 24083 | 16434 | 7628 | 8009
ns_router_0_53 | 1 | 0 | 0 | no_value | 0 | 18829 | 11858 | 6381 | 5173
ns_router_0_55 | 0 | 0 | 0 | no_value | 0 | 27353 | 17488 | 9185 | 7825
ns_router_0_57 | 0 | 0 | 0 | no_value | 10 | 16613 | 10571 | 5402 | 4824
ns_router_1_43 | 0 | 0 | 0 | no_value | 9 | 16347 | 10562 | 5417 | 4749
ns_router_1_45 | 0 | 0 | 0 | no_value | 0 | 130853 | 93931 | 39118 | 51537
ns_router_1_47 | 0 | 0 | 0 | no_value | 9 | 45879 | 30804 | 14611 | 14835
ns_router_1_53 | 0 | 0 | 0 | no_value | 0 | 14787 | 9427 | 5026 | 4135
ns_router_1_55 | 0 | 0 | 0 | no_value | 0 | 17800 | 12752 | 5645 | 6770
ns_router_2_43 | 0 | 0 | 0 | no_value | 0 | 5911 | 3985 | 1633 | 2043
ns_router_2_45 | 0 | 0 | 0 | no_value | 7 | 95712 | 63758 | 31528 | 30502
ns_router_2_47 | 0 | 0 | 0 | no_value | 28 | 6946 | 4429 | 2206 | 2021
ns_router_2_55 | 0 | 0 | 0 | no_value | 1 | 14360 | 8995 | 4738 | 3930
ns_router_2_57 | 1 | 0 | 0 | no_value | 7 | 7116 | 4547 | 2128 | 2160
ns_router_3_35 | 0 | 0 | 0 | no_value | 17 | 3521 | 2671 | 920 | 1489
ns_router_3_37 | 1 | 0 | 0 | no_value | 31 | 3362 | 2302 | 886 | 1215
ns_router_3_45 | 0 | 0 | 0 | no_value | 4 | 39340 | 25762 | 12555 | 12032
ns_router_3_47 | 0 | 0 | 0 | no_value | 0 | 30613 | 19806 | 10378 | 8852
ns_router_4_13 | 151 | 67 | 219 | no_value | 206 | 2541 | 2125 | 668 | 1258
ns_router_4_15 | 229 | 81 | 134 | no_value | 212 | 1981 | 1733 | 520 | 1022
ns_router_4_17 | 207 | 115 | 206 | no_value | 239 | 1578 | 1384 | 423 | 785
ns_router_4_33 | 96 | 121 | 201 | no_value | 224 | 1571 | 1371 | 423 | 779
ns_router_4_35 | 205 | 79 | 216 | no_value | 211 | 1600 | 1389 | 423 | 802
ns_router_4_37 | 206 | 79 | 138 | no_value | 211 | 1598 | 1384 | 423 | 793
ns_router_4_43 | 211 | 121 | 163 | no_value | 239 | 1654 | 1415 | 454 | 782
ns_router_4_45 | 212 | 79 | 161 | no_value | 210 | 1673 | 1432 | 454 | 800
ns_router_4_47 | 202 | 79 | 133 | no_value | 210 | 1673 | 1433 | 454 | 798
ns_acelitemstrbrdg_acelm_m | -99 | -113 | -110 | no_value | 1 | 72985 | 56664 | 14458 | 34785
ns_aceliteslvbrdg_acels_s | -257 | 0 | -112 | no_value | -112 | 82790 | 63027 | 17429 | 37851
ns_ahbmstrbrdg_ahblm_m | -301 | 0 | 0 | no_value | -235 | 80128 | 62371 | 23612 | 32634
ns_ahbslvbrdg_ahbls_s | -154 | 0 | 0 | 2 | -26 | 49702 | 42796 | 13479 | 24853
ns_apbslvbrdg_apb_s | -219 | 0 | 1 | no_value | -70 | 48516 | 31692 | 10369 | 17612
ns_axi3mstrbrdg_axi3m_m | -175 | -106 | -121 | no_value | -161 | 95955 | 71366 | 21749 | 42639
ns_axi3slvbrdg_axi3s_s | -239 | 0 | -119 | no_value | -66 | 93415 | 69602 | 16157 | 42861
ns_axi_lite_mbrdg_axi4lm_m | -27 | 0 | -98 | no_value | 0 | 50527 | 35519 | 11444 | 19894
ns_axiliteslvbrdg_axi4ls_s | -56 | 21 | -102 | no_value | 0 | 52547 | 35663 | 13300 | 18874
ns_aximstrbrdg_axi4m_m | -207 | 0 | -123 | no_value | -168 | 95562 | 71014 | 21765 | 41907
ns_axislvbrdg_axi4s_s | -151 | 0 | -100 | no_value | 0 | 63297 | 51456 | 11865 | 32882
ns_regbus_ring_master_2ring33 | 0 | 0 | 152 | no_value | 63 | 1068 | 1012 | 279 | 614
ns_regbus_ring_master_2ring35 | 0 | 0 | 152 | no_value | 63 | 1067 | 1010 | 279 | 614
ns_regbus_ring_master_2ring37 | 0 | 0 | 152 | no_value | 63 | 1067 | 1010 | 279 | 614
ns_regbus_ring_master_2ring43 | 0 | 0 | 152 | no_value | 63 | 1067 | 1010 | 279 | 614
ns_regbus_ring_master_2ring45 | 0 | 0 | 152 | no_value | 63 | 1064 | 1011 | 279 | 614
ns_regbus_ring_master_2ring47 | 0 | 0 | 149 | no_value | 60 | 1064 | 1007 | 279 | 611
ns_regbus_ring_master_1ring53 | 93 | -751 | 0 | -847 | 88 | 847 | 832 | 198 | 517
ns_regbus_ring_master_1ring55 | 93 | -751 | 0 | -847 | 88 | 847 | 832 | 198 | 517
ns_regbus_ring_master_1ring57 | 93 | -751 | 0 | -847 | 88 | 847 | 832 | 198 | 517
ns_regbus_ring_master_1ring13 | 88 | 16 | 1034 | no_value | 212 | 555 | 568 | 146 | 353
ns_regbus_ring_master_1ring15 | 111 | 7 | 1034 | no_value | 202 | 554 | 575 | 146 | 357
ns_regbus_ring_master_1ring17 | 111 | 7 | 1034 | no_value | 202 | 554 | 575 | 146 | 357
ns_axiregbusmstr_1ring_rbm_m | 0 | 0 | 402 | no_value | 0 | 18062 | 14268 | 4863 | 8339
ns_d_ppln__rtr_0_33__rtr_0_35__0 | 573 | 105 | 474 | no_value | no_value | 771 | 335 | 333 | 1
ns_c_ppln__rtr_0_37__rtr_0_35__0 | 559 | 87 | 474 | no_value | no_value | 22 | 11 | 8 | 2
ns_d_ppln__rtr_0_35__rtr_0_37__0 | 573 | 105 | 474 | no_value | no_value | 771 | 335 | 333 | 1
ns_c_ppln__rtr_0_33__rtr_0_35__0 | 559 | 87 | 474 | no_value | no_value | 22 | 11 | 8 | 2
ns_c_ppln__rtr_0_35__rtr_0_37__0 | 559 | 87 | 474 | no_value | no_value | 22 | 11 | 8 | 2
ns_d_ppln__rtr_0_37__rtr_0_35__0 | 573 | 105 | 474 | no_value | no_value | 771 | 335 | 333 | 1
ns_c_ppln__rtr_0_45__rtr_0_43__0 | 559 | 87 | 474 | no_value | no_value | 22 | 11 | 8 | 2
ns_d_ppln__rtr_0_43__rtr_0_45__0 | 573 | 105 | 474 | no_value | no_value | 771 | 335 | 333 | 1
ns_c_ppln__rtr_0_47__rtr_0_45__0 | 559 | 87 | 474 | no_value | no_value | 22 | 11 | 8 | 2
ns_d_ppln__rtr_0_45__rtr_0_47__0 | 573 | 105 | 474 | no_value | no_value | 402 | 175 | 173 | 1
ns_c_ppln__rtr_0_43__rtr_0_45__0 | 559 | 87 | 474 | no_value | no_value | 22 | 11 | 8 | 2
ns_d_ppln__rtr_0_45__rtr_0_43__0 | 573 | 105 | 474 | no_value | no_value | 402 | 175 | 173 | 1
ns_c_ppln__rtr_0_45__rtr_0_47__0 | 559 | 87 | 474 | no_value | no_value | 22 | 11 | 8 | 2
ns_d_ppln__rtr_0_47__rtr_0_45__0 | 573 | 105 | 474 | no_value | no_value | 402 | 175 | 173 | 1
ns_c_ppln__rtr_0_55__rtr_0_53__0 | 559 | 87 | 474 | no_value | no_value | 22 | 11 | 8 | 2
ns_c_ppln__rtr_0_57__rtr_0_55__0 | 559 | 87 | 474 | no_value | no_value | 22 | 11 | 8 | 2
ns_d_ppln__rtr_0_55__rtr_0_53__0 | 573 | 105 | 474 | no_value | no_value | 402 | 175 | 173 | 1
ns_d_ppln__rtr_0_57__rtr_0_55__0 | 573 | 105 | 474 | no_value | no_value | 771 | 335 | 333 | 1
ns_c_ppln__rtr_1_45__rtr_1_43__1 | 559 | 87 | 474 | no_value | no_value | 22 | 11 | 8 | 2
ns_d_ppln__rtr_1_43__rtr_1_45__1 | 573 | 105 | 474 | no_value | no_value | 148 | 65 | 63 | 1
ns_c_ppln__rtr_1_47__rtr_1_45__1 | 559 | 87 | 474 | no_value | no_value | 22 | 11 | 8 | 2
ns_d_ppln__rtr_1_45__rtr_1_47__1 | 573 | 105 | 474 | no_value | no_value | 1438 | 624 | 622 | 1
ns_c_ppln__rtr_1_43__rtr_1_45__1 | 559 | 87 | 474 | no_value | no_value | 22 | 11 | 8 | 2
ns_d_ppln__rtr_1_45__rtr_1_43__1 | 573 | 105 | 474 | no_value | no_value | 736 | 320 | 318 | 1
ns_c_ppln__rtr_1_45__rtr_1_47__1 | 559 | 87 | 474 | no_value | no_value | 22 | 11 | 8 | 2
ns_d_ppln__rtr_1_47__rtr_1_45__1 | 573 | 105 | 474 | no_value | no_value | 736 | 320 | 318 | 1
ns_c_ppln__rtr_1_55__rtr_1_53__1 | 559 | 87 | 474 | no_value | no_value | 22 | 11 | 8 | 2
ns_d_ppln__rtr_1_55__rtr_1_53__1 | 573 | 105 | 474 | no_value | no_value | 736 | 320 | 318 | 1
ns_d_ppln__rtr_2_43__rtr_2_45__2 | 573 | 105 | 474 | no_value | no_value | 148 | 65 | 63 | 1
ns_d_ppln__rtr_2_45__rtr_2_47__2 | 573 | 105 | 474 | no_value | no_value | 402 | 175 | 173 | 1
ns_c_ppln__rtr_2_43__rtr_2_45__2 | 559 | 87 | 474 | no_value | no_value | 22 | 11 | 8 | 2
ns_c_ppln__brg_axi4ls_s__rtr_2_45__2 | 559 | 87 | 474 | no_value | no_value | 22 | 11 | 8 | 2
ns_c_ppln__rtr_2_45__rtr_2_47__2 | 559 | 87 | 474 | no_value | no_value | 22 | 11 | 8 | 2
ns_c_ppln__rtr_2_57__rtr_2_55__2 | 559 | 87 | 474 | no_value | no_value | 22 | 11 | 8 | 2
ns_d_ppln__rtr_2_57__rtr_2_55__2 | 573 | 105 | 474 | no_value | no_value | 148 | 65 | 63 | 1
ns_d_ppln__rtr_3_35__rtr_3_37__3 | 573 | 105 | 474 | no_value | no_value | 148 | 65 | 63 | 1
ns_c_ppln__brg_axi4s_s__rtr_3_35__3 | 559 | 87 | 474 | no_value | no_value | 22 | 11 | 8 | 2
ns_c_ppln__rtr_3_35__rtr_3_37__3 | 559 | 87 | 474 | no_value | no_value | 22 | 11 | 8 | 2
ns_c_ppln__rtr_3_47__rtr_3_45__3 | 559 | 87 | 474 | no_value | no_value | 22 | 11 | 8 | 2
ns_d_ppln__rtr_3_45__rtr_3_47__3 | 573 | 105 | 474 | no_value | no_value | 1438 | 624 | 622 | 1
ns_c_ppln__brg_axi3s_s__rtr_3_45__3 | 559 | 87 | 474 | no_value | no_value | 22 | 11 | 8 | 2
ns_d_ppln__rtr_3_45__brg_axi3s_s__3 | 573 | 105 | 474 | no_value | no_value | 395 | 172 | 170 | 1
ns_c_ppln__rtr_3_45__rtr_3_47__3 | 559 | 87 | 474 | no_value | no_value | 22 | 11 | 8 | 2
ns_d_ppln__rtr_3_47__rtr_3_45__3 | 573 | 105 | 474 | no_value | no_value | 402 | 175 | 173 | 1
ns_hf_interrupt_11 | 606 | 80 | 474 | no_value | no_value | 10 | 5 | 4 | 1
ns_hf_interrupt_12 | no_value | 105 | 531 | no_value | no_value | 3 | 1 | 1
ns_hf_interrupt_13 | 579 | 71 | 474 | no_value | no_value | 10 | 5 | 4 | 1
ns_hf_interrupt_14 | no_value | 105 | 531 | no_value | no_value | 3 | 1 | 1
ns_hf_interrupt_15 | 579 | 71 | 474 | no_value | no_value | 10 | 5 | 4 | 1
ns_hf_interrupt_16 | no_value | 105 | 531 | no_value | no_value | 3 | 1 | 1
ns_hf_interrupt_17 | 606 | 80 | 474 | no_value | no_value | 10 | 5 | 4 | 1
ns_hf_interrupt_23 | no_value | 105 | 531 | no_value | no_value | 3 | 1 | 1
ns_hf_interrupt_25 | no_value | 105 | 531 | no_value | no_value | 3 | 1 | 1
ns_hf_interrupt_27 | no_value | 105 | 531 | no_value | no_value | 3 | 1 | 1
ns_hf_interrupt_33 | 562 | 52 | 474 | no_value | no_value | 10 | 6 | 4 | 2
ns_hf_interrupt_35 | 547 | 26 | 576 | no_value | no_value | 13 | 6 | 4 | 2
ns_hf_interrupt_37 | 547 | 26 | 576 | no_value | no_value | 13 | 6 | 4 | 2
ns_hf_interrupt_43 | 547 | 26 | 576 | no_value | no_value | 13 | 6 | 4 | 2
ns_hf_interrupt_45 | 539 | 29 | 430 | no_value | no_value | 12 | 10 | 4 | 4
ns_hf_interrupt_47 | 572 | 39 | 474 | no_value | no_value | 11 | 8 | 4 | 3
ns_hf_interrupt_53 | no_value | 67 | 474 | no_value | no_value | 3 | 2 | 1 | 1
ns_hf_interrupt_55 | no_value | 51 | 474 | no_value | no_value | 3 | 3 | 1 | 2
ns_hf_interrupt_57 | no_value | 67 | 474 | no_value | no_value | 3 | 2 | 1 | 1
[6 empty] | 1534537 | 1105659 | 411561 | 603657

## 0609
Module | R2R (ps) | I2R (ps) | R2O (ps) | I2O (ps) | CG (ps) | Area (u^2) | Instances | Instance - Sequential | Instance - Logic
ns_router_0_33 | 0 | 0 | 0 | no_value | 0 | 16556 | 10821 | 5400 | 5092
ns_router_0_35 | 0 | 0 | 0 | no_value | 0 | 40792 | 28045 | 13371 | 13913
ns_router_0_37 | 0 | 0 | 0 | no_value | 1 | 25201 | 17304 | 8086 | 8354
ns_router_0_43 | 0 | 0 | 0 | no_value | 19 | 18958 | 12644 | 6248 | 5998
ns_router_0_45 | 0 | 0 | 0 | no_value | 0 | 70666 | 51692 | 20077 | 28860
ns_router_0_47 | 0 | 0 | 0 | no_value | 0 | 24083 | 16434 | 7628 | 8009
ns_router_0_53 | 1 | 0 | 0 | no_value | 0 | 18829 | 11858 | 6381 | 5173
ns_router_0_55 | 0 | 0 | 0 | no_value | 0 | 27353 | 17488 | 9185 | 7825
ns_router_0_57 | 0 | 0 | 0 | no_value | 10 | 16613 | 10571 | 5402 | 4824
ns_router_1_43 | 0 | 0 | 0 | no_value | 9 | 16347 | 10562 | 5417 | 4749
ns_router_1_45 | 0 | 0 | 0 | no_value | 0 | 130853 | 93931 | 39118 | 51537
ns_router_1_47 | 0 | 0 | 0 | no_value | 9 | 45879 | 30804 | 14611 | 14835
ns_router_1_53 | 0 | 0 | 0 | no_value | 0 | 14787 | 9427 | 5026 | 4135
ns_router_1_55 | 0 | 0 | 0 | no_value | 0 | 17800 | 12752 | 5645 | 6770
ns_router_2_43 | 0 | 0 | 0 | no_value | 0 | 5911 | 3985 | 1633 | 2043
ns_router_2_45 | 0 | 0 | 0 | no_value | 7 | 95712 | 63758 | 31528 | 30502
ns_router_2_47 | 0 | 0 | 0 | no_value | 28 | 6946 | 4429 | 2206 | 2021
ns_router_2_55 | 0 | 0 | 0 | no_value | 1 | 14360 | 8995 | 4738 | 3930
ns_router_2_57 | 1 | 0 | 0 | no_value | 7 | 7116 | 4547 | 2128 | 2160
ns_router_3_35 | 0 | 0 | 0 | no_value | 17 | 3521 | 2671 | 920 | 1489
ns_router_3_37 | 1 | 0 | 0 | no_value | 31 | 3362 | 2302 | 886 | 1215
ns_router_3_45 | 0 | 0 | 0 | no_value | 4 | 39340 | 25762 | 12555 | 12032
ns_router_3_47 | 0 | 0 | 0 | no_value | 0 | 30613 | 19806 | 10378 | 8852
ns_router_4_13 | 151 | 67 | 219 | no_value | 206 | 2541 | 2125 | 668 | 1258
ns_router_4_15 | 229 | 81 | 134 | no_value | 212 | 1981 | 1733 | 520 | 1022
ns_router_4_17 | 207 | 115 | 206 | no_value | 239 | 1578 | 1384 | 423 | 785
ns_router_4_33 | 96 | 121 | 201 | no_value | 224 | 1571 | 1371 | 423 | 779
ns_router_4_35 | 205 | 79 | 216 | no_value | 211 | 1600 | 1389 | 423 | 802
ns_router_4_37 | 206 | 79 | 138 | no_value | 211 | 1598 | 1384 | 423 | 793
ns_router_4_43 | 211 | 121 | 163 | no_value | 239 | 1654 | 1415 | 454 | 782
ns_router_4_45 | 212 | 79 | 161 | no_value | 210 | 1673 | 1432 | 454 | 800
ns_router_4_47 | 202 | 79 | 133 | no_value | 210 | 1673 | 1433 | 454 | 798
ns_acelitemstrbrdg_acelm_m | -89 | -126 | -86 | no_value | 0 | 59068 | 41381 | 12829 | 23991
ns_aceliteslvbrdg_acels_s | -245 | 0 | -100 | no_value | -120 | 81968 | 62068 | 17346 | 37685
ns_ahbmstrbrdg_ahblm_m | -316 | 0 | 0 | no_value | -229 | 70058 | 52925 | 21770 | 27121
ns_ahbslvbrdg_ahbls_s | -144 | 0 | 0 | 1 | -17 | 49854 | 42697 | 13397 | 24711
ns_apbslvbrdg_apb_s | -277 | 0 | 0 | no_value | -100 | 47759 | 31562 | 10301 | 17474
ns_axi3mstrbrdg_axi3m_m | -244 | -80 | -108 | no_value | -198 | 79352 | 51614 | 19408 | 28061
ns_axi3slvbrdg_axi3s_s | -228 | 0 | -127 | no_value | -116 | 92602 | 69788 | 16073 | 42288
ns_axi_lite_mbrdg_axi4lm_m | -1 | 0 | -109 | no_value | 1 | 38736 | 25014 | 9870 | 12983
ns_axiliteslvbrdg_axi4ls_s | -60 | 11 | -109 | no_value | 0 | 52203 | 35390 | 13217 | 18795
ns_aximstrbrdg_axi4m_m | -210 | -128 | -116 | no_value | -187 | 87847 | 57355 | 20154 | 31637
ns_axislvbrdg_axi4s_s | -152 | 0 | -91 | no_value | 0 | 63460 | 50400 | 11782 | 32332
ns_regbus_ring_master_2ring33 | 0 | 0 | 152 | no_value | 63 | 1068 | 1012 | 279 | 614
ns_regbus_ring_master_2ring35 | 0 | 0 | 152 | no_value | 63 | 1067 | 1010 | 279 | 614
ns_regbus_ring_master_2ring37 | 0 | 0 | 152 | no_value | 63 | 1067 | 1010 | 279 | 614
ns_regbus_ring_master_2ring43 | 0 | 0 | 152 | no_value | 63 | 1067 | 1010 | 279 | 614
ns_regbus_ring_master_2ring45 | 0 | 0 | 152 | no_value | 63 | 1064 | 1011 | 279 | 614
ns_regbus_ring_master_2ring47 | 0 | 0 | 149 | no_value | 60 | 1064 | 1007 | 279 | 611
ns_regbus_ring_master_1ring53 | 93 | -751 | 0 | -847 | 88 | 847 | 832 | 198 | 517
ns_regbus_ring_master_1ring55 | 93 | -751 | 0 | -847 | 88 | 847 | 832 | 198 | 517
ns_regbus_ring_master_1ring57 | 93 | -751 | 0 | -847 | 88 | 847 | 832 | 198 | 517
ns_regbus_ring_master_1ring13 | 88 | 16 | 1034 | no_value | 212 | 555 | 568 | 146 | 353
ns_regbus_ring_master_1ring15 | 111 | 7 | 1034 | no_value | 202 | 554 | 575 | 146 | 357
ns_regbus_ring_master_1ring17 | 111 | 7 | 1034 | no_value | 202 | 554 | 575 | 146 | 357
ns_axiregbusmstr_1ring_rbm_m | 0 | 0 | 402 | no_value | 0 | 18062 | 14268 | 4863 | 8339
ns_d_ppln__rtr_0_33__rtr_0_35__0 | 573 | 105 | 474 | no_value | no_value | 771 | 335 | 333 | 1
ns_c_ppln__rtr_0_37__rtr_0_35__0 | 559 | 87 | 474 | no_value | no_value | 22 | 11 | 8 | 2
ns_d_ppln__rtr_0_35__rtr_0_37__0 | 573 | 105 | 474 | no_value | no_value | 771 | 335 | 333 | 1
ns_c_ppln__rtr_0_33__rtr_0_35__0 | 559 | 87 | 474 | no_value | no_value | 22 | 11 | 8 | 2
ns_c_ppln__rtr_0_35__rtr_0_37__0 | 559 | 87 | 474 | no_value | no_value | 22 | 11 | 8 | 2
ns_d_ppln__rtr_0_37__rtr_0_35__0 | 573 | 105 | 474 | no_value | no_value | 771 | 335 | 333 | 1
ns_c_ppln__rtr_0_45__rtr_0_43__0 | 559 | 87 | 474 | no_value | no_value | 22 | 11 | 8 | 2
ns_d_ppln__rtr_0_43__rtr_0_45__0 | 573 | 105 | 474 | no_value | no_value | 771 | 335 | 333 | 1
ns_c_ppln__rtr_0_47__rtr_0_45__0 | 559 | 87 | 474 | no_value | no_value | 22 | 11 | 8 | 2
ns_d_ppln__rtr_0_45__rtr_0_47__0 | 573 | 105 | 474 | no_value | no_value | 402 | 175 | 173 | 1
ns_c_ppln__rtr_0_43__rtr_0_45__0 | 559 | 87 | 474 | no_value | no_value | 22 | 11 | 8 | 2
ns_d_ppln__rtr_0_45__rtr_0_43__0 | 573 | 105 | 474 | no_value | no_value | 402 | 175 | 173 | 1
ns_c_ppln__rtr_0_45__rtr_0_47__0 | 559 | 87 | 474 | no_value | no_value | 22 | 11 | 8 | 2
ns_d_ppln__rtr_0_47__rtr_0_45__0 | 573 | 105 | 474 | no_value | no_value | 402 | 175 | 173 | 1
ns_c_ppln__rtr_0_55__rtr_0_53__0 | 559 | 87 | 474 | no_value | no_value | 22 | 11 | 8 | 2
ns_c_ppln__rtr_0_57__rtr_0_55__0 | 559 | 87 | 474 | no_value | no_value | 22 | 11 | 8 | 2
ns_d_ppln__rtr_0_55__rtr_0_53__0 | 573 | 105 | 474 | no_value | no_value | 402 | 175 | 173 | 1
ns_d_ppln__rtr_0_57__rtr_0_55__0 | 573 | 105 | 474 | no_value | no_value | 771 | 335 | 333 | 1
ns_c_ppln__rtr_1_45__rtr_1_43__1 | 559 | 87 | 474 | no_value | no_value | 22 | 11 | 8 | 2
ns_d_ppln__rtr_1_43__rtr_1_45__1 | 573 | 105 | 474 | no_value | no_value | 148 | 65 | 63 | 1
ns_c_ppln__rtr_1_47__rtr_1_45__1 | 559 | 87 | 474 | no_value | no_value | 22 | 11 | 8 | 2
ns_d_ppln__rtr_1_45__rtr_1_47__1 | 573 | 105 | 474 | no_value | no_value | 1438 | 624 | 622 | 1
ns_c_ppln__rtr_1_43__rtr_1_45__1 | 559 | 87 | 474 | no_value | no_value | 22 | 11 | 8 | 2
ns_d_ppln__rtr_1_45__rtr_1_43__1 | 573 | 105 | 474 | no_value | no_value | 736 | 320 | 318 | 1
ns_c_ppln__rtr_1_45__rtr_1_47__1 | 559 | 87 | 474 | no_value | no_value | 22 | 11 | 8 | 2
ns_d_ppln__rtr_1_47__rtr_1_45__1 | 573 | 105 | 474 | no_value | no_value | 736 | 320 | 318 | 1
ns_d_ppln__rtr_1_55__rtr_1_53__1 | 573 | 105 | 474 | no_value | no_value | 736 | 320 | 318 | 1
ns_d_ppln__rtr_2_45__rtr_2_47__2 | 573 | 105 | 474 | no_value | no_value | 402 | 175 | 173 | 1
ns_c_ppln__brg_axi4ls_s__rtr_2_45__2 | 559 | 87 | 474 | no_value | no_value | 22 | 11 | 8 | 2
ns_c_ppln__rtr_2_45__rtr_2_47__2 | 559 | 87 | 474 | no_value | no_value | 22 | 11 | 8 | 2
ns_c_ppln__rtr_2_57__rtr_2_55__2 | 559 | 87 | 474 | no_value | no_value | 22 | 11 | 8 | 2
ns_d_ppln__rtr_2_57__rtr_2_55__2 | 573 | 105 | 474 | no_value | no_value | 148 | 65 | 63 | 1
ns_d_ppln__rtr_3_35__rtr_3_37__3 | 573 | 105 | 474 | no_value | no_value | 148 | 65 | 63 | 1
ns_c_ppln__brg_axi4s_s__rtr_3_35__3 | 559 | 87 | 474 | no_value | no_value | 22 | 11 | 8 | 2
ns_c_ppln__rtr_3_35__rtr_3_37__3 | 559 | 87 | 474 | no_value | no_value | 22 | 11 | 8 | 2
ns_c_ppln__rtr_3_47__rtr_3_45__3 | 559 | 87 | 474 | no_value | no_value | 22 | 11 | 8 | 2
ns_d_ppln__rtr_3_45__rtr_3_47__3 | 573 | 105 | 474 | no_value | no_value | 1438 | 624 | 622 | 1
ns_c_ppln__brg_axi3s_s__rtr_3_45__3 | 559 | 87 | 474 | no_value | no_value | 22 | 11 | 8 | 2
ns_d_ppln__rtr_3_45__brg_axi3s_s__3 | 573 | 105 | 474 | no_value | no_value | 395 | 172 | 170 | 1
ns_d_ppln__rtr_3_47__rtr_3_45__3 | 573 | 105 | 474 | no_value | no_value | 402 | 175 | 173 | 1
ns_hf_interrupt_12 | no_value | 105 | 531 | no_value | no_value | 3 | 1 | 1
ns_hf_interrupt_25 | no_value | 105 | 531 | no_value | no_value | 3 | 1 | 1
ns_hf_interrupt_37 | 547 | 26 | 576 | no_value | no_value | 13 | 6 | 4 | 2
ns_hf_interrupt_45 | 539 | 29 | 430 | no_value | no_value | 12 | 10 | 4 | 4
ns_hf_interrupt_47 | 572 | 39 | 474 | no_value | no_value | 11 | 8 | 4 | 3
ns_hf_interrupt_53 | no_value | 67 | 474 | no_value | no_value | 3 | 2 | 1 | 1
ns_hf_interrupt_55 | no_value | 51 | 474 | no_value | no_value | 3 | 3 | 1 | 2
ns_hf_interrupt_57 | no_value | 67 | 474 | no_value | no_value | 3 | 2 | 1 | 1
[6 empty] | 1471718 | 1034543 | 401962 | 553926