## Summary
NetSpeed Release Checklist Summary
Comments / Notes regarding branch
| Trunk SVN version | NA
| Branch SVN version | 39207 |  | https://www.assembla.com/code/netspeed_noc/subversion/nodes/HEAD/releases/15.03/Orion-NSIP-15.03.3-lx_info/svn_info
| Branch Name | 15.03 |  | Q1 release | svn/releases/15.03/Orion-NSIP-15.03.3.tar.gz
| Category | Owner | Status (%)
| Release Package checks | Eric | 0
| License & Beta Testing | Anush | 0
| Documentation | Anush | 0
| HW Verif | JJ (Gemini) Won(AMBA) Yogesh(NSIP) | 0
| HW Design | Joji | 0
| CAD Tools | Rajesh | 0
| NocStudio SW Design | Eric | 0
| NocStudio SW Verif | Bhumesh | 0
Optional: | Customer Specific Tapeout | Joe | 0
Products
Orion
Orion-AMBA
Orion-NSIP
Gemini
All
| Key Customer Information: | <customer name>
<customer project name>
<Netspeed product>
<tapeout date>
<tapeout date>
POR:
ERIC:
As far as requirements for this release, it turns out that Edna only needs a subset of the initial plan; here is the current plan:
1) pipeline modules will always be part of some rtl_group:
a) if both ends of the pipeline are in same group, then pipeline is in that group (as now)
b) otherwise put in group with name corresponding to pipeline module (foo_grp for pipeline module "foo")
2) hfnet modules will always be part of some rtl group: Intermediate for hfnet X at pos Y will have group name "ns_hfgrp_X_Y"
DONE | Rajesh - LEC- Rerun the equivalence check we had done for set_rtl_group to check that before-and-after RTL are equivalent. Jaya had run this for a few thousand configs when we verified ‘set_rtl_group’ last time.
DONE | Dasa - In gen_streamX, Dasa had written a check for the interrupt fanout network. This would need to be updated. But if 1) passes, this can come later.
DONE | yogesh - external sanity
DONE | Bhumesh - sw verif - write new test for this feature
Kiran, please write a 'grep "drive_low¦unconnected" proj/ns_fabric.v' == '' directed test for the edna config to ensure that their fabric.v doesn't have any "drive_low" or "unconnected" pins in it. If we want to be really complete, we should also verify that all top-level connections have the form X - X - X, where the driver has the same name as the wire and the pin being driven. This should be pretty easy by looking at all top level modules and ensuring that the pin connections are all .X(X).
DONE | Eric: I've run a synthesis test and completed 423(so far) runs from NocWeaver through gen_streamX and am happy to sign off on this release.

## Release Pkg
Summary
Overall Status (%)
0
Task | type | Release Database Checks | Products | Owner | Status (%) | Comments
1 | release NS bin | Netspeed headers are properly generated | All | Eric | 0 | Needs to automate and based on BW (copyright; version, etc.)
2 | release NS bin | NocStudio Customer headers properly generated | All | Eric | 0 | Needs to automated (customer header.txt is put after our NS header in fabric.v, etc.)
3 | release NS bin | NocStudio tutorial & Examples in the Help | All | Nishant | 0
4 | NS trace | Try trace file with modified trace as customer would and feed back into NocStudio and RTL(streaming only for now). | Orion-NSIP | Eric | 0 | check trace file is generated by NS check NS can read customer trace file and run perf sim
5 | release branch | NocStudio is identical in noc-dev and noc-stable in branch at release time | All | Eric | 0 | check that last Noc Studio commit was in the promotion
6 | alpha testing | Check quality of release tarball - try examples and check known customer configs | All | Eric | 0
7 | release checklist | Release Checklist filled out and checked into Branch | All | Gloria | 0

## License, Beta Testing
Summary
Overall Status (%)
0
Task | Type | Customer facing checks | Products | Owner | Status (%) | Comments
1 | location | Release files (tar, docs) verified to be correct in release area | All | Anush | 0
2 | license | License file created for release | All | Anup | 0
3 | beta testing | Generated header from NocStudio always generates correct customer name | All | Ono | 0
4 | beta testing | Check quality of release tarball - try known customer configs | All | Ono | 0
5 | license | FlexLM default license file per product approved - made available for alpa & beta testing | All | Support Team (Anush) | 0
6 | Bugs - customer | Check if all the customer bugs are addressed in the release | All | Support Team (Anush) | 0 |  | moved from database tab

## Documentation
Summary
Overall Status (%)
0
Task | Type | Customer facing checks | Products | Owner | Status (%) | Comments
1 | doc | NocStudio User Manual - Orion NSIP: Content (Accuracy, Completness) | Orion-NSIP | Sailesh | 0 | NA - NSIP not released for Q2
2 | doc | NocStudio User Manual - Orion AMBA (Accuracy, Completness) | Orion-AMBA | Sailesh | 0 | Content needs to be present 2 weeks before release
3 | doc | NocStudio User Manual - Gemini (Accuracy, Completness) | Gemini | Sailesh | 0 | Content needs to be present 2 weeks before release
4 | doc | NocStudio Tutorial - Orion NSIP (Accuracy, Completness) | Orion-NSIP | Anup | 0 | NA - NSIP not released for Q2
5 | doc | NocStudio Tutorial - Orion AMBA (Accuracy, Completness) | Orion-AMBA | Anup | 0 | Content needs to be present 2 weeks before release
6 | doc | NocStudio Tutorial - Gemini (Accuracy, Completness) | Gemini | Anup | 0 | Content needs to be present 2 weeks before release
7 | doc | IP Integration Spec - Orion NSIP (Accuracy, Completness) | Orion-NSIP | Kate | 0 | NA - NSIP not released for Q2
8 | doc | IP Integration Spec - Orion AMBA (Accuracy, Completness) | Orion-AMBA | Kate | 0 | Content needs to be present 2 weeks before release
9 | doc | IP Integration Spec - Gemini (Accuracy, Completness) | Gemini | Kate | 0 | Content needs to be present 2 weeks before release
10 | doc | IP Integration Spec (LP addendum) - Orion AMBA (Accuracy, Completness) | Orion-AMBA | Vishnu | 0 | Content needs to be present 2 weeks before release
10 | doc | IP Integration Spec - AMBA - UVM Testbench (Accuracy, Completness) | Orion-AMBA | Yogesh | 0 | Content needs to be present 2 weeks before release
11 | doc | NocStudio C++ Model - Orion NSIP (Accuracy, Completness) | Orion-NSIP | Eric | 0 | NA - NSIP not released for Q2
12 | doc | FPGA Flow Cookbook | All | Rajesh | 0 | No change
13 | doc | Lint Waiver | All | Rajesh | 0 | Content needs to be present 2 weeks before release
14 | doc | CDC Waiver | All | Rajesh | 0 | note: tool has Cadence bug open
15 | doc | Physical Design Spec - Orion AMBA (Accuracy, Completness) | Orion-AMBA | Rajesh | 0 | updated the spec with New Synthesis structure and LP details
16 | doc | Physical Design Spec - Orion NSIP (Accuracy, Completness) | Orion-NSIP | Rajesh | 0 | NA - NSIP not released for Q2
17 | doc | Physical Design Spec - Gemini (Accuracy, Completness) | Gemini | Rajesh | 0 | Content needs to be present 2 weeks before release
18 | doc | NocStudio Cookbook - Gemini (Accuracy, Completness) | Gemini | Joe | 0 | Content needs to be present 2 weeks before release
19 | doc | Release Notes - NSIP (Accuracy, Completness) | Orion-NSIP | Gloria | 0 | NA - NSIP not released for Q2
20 | doc | Release Notes - AMBA (Accuracy, Completness) | Orion-AMBA | Gloria | 0 | add last minute limitaions/errata
21 | doc | Release Notes - Gemini (Accuracy, Completness) | Gemini | Gloria | 0 | Content needs to be present 2 weeks before release
22 | doc | Router Microarch Spec (Accuracy, Completness) | All | Joji | 0 | Content needs to be present 2 weeks before release
23 | doc | Streaming Interface Protocol & Bridge Microarch Spec - Orion NSIP (Accuracy, Completness) | Orion-NSIP | Rajesh | 0 | NA - NSIP not released for Q2
24 | doc | AMBA Protocol Support (Accuracy, Completness) | All | Joe | 0 | Content needs to be present 2 weeks before release
25 | doc | New Features and props/command change document input (Accuracy, Completeness) | All | Kiran | 0
26 | doc | NocStudio User Manual - Orion NSIP: Formatting (Look&Feel, Versioning, etc.) | Orion-NSIP | Support Team (Anush) | 0 | NA - NSIP not released for Q2
27 | doc | NocStudio User Manual - Orion AMBA (Look&Feel, Versioning, etc.) | Orion-AMBA | Support Team (Anush) | 0
28 | doc | NocStudio User Manual - Gemini (Look&Feel, Versioning, etc.) | Gemini | Support Team (Anush) | 0
29 | doc | NocStudio Tutorial - Orion NSIP (Look&Feel, Versioning, etc.) | Orion-NSIP | Support Team (Anush) | 0 | NA - NSIP not released for Q2
30 | doc | NocStudio Tutorial - Orion AMBA (Look&Feel, Versioning, etc.) | Orion-AMBA | Support Team (Anush) | 0
31 | doc | NocStudio Tutorial - Gemini (Look&Feel, Versioning, etc.) | Gemini | Support Team (Anush) | 0
32 | doc | IP Integration Spec - Orion NSIP (Look&Feel, Versioning, etc.) | Orion-NSIP | Support Team (Anush) | 0 | NA - NSIP not released for Q2
33 | doc | IP Integration Spec - Orion AMBA (Look&Feel, Versioning, etc.) | Orion-AMBA | Support Team (Anush) | 0
34 | doc | IP Integration Spec - Gemini (Look&Feel, Versioning, etc.) | Gemini | Support Team (Anush) | 0
35 | doc | IP Integration Spec - AMBA - UVM Testbench (Accuracy, Completness) | Gemini | Support Team (Anush) | 0
36 | doc | NocStudio C++ Model - Orion NSIP (Look&Feel, Versioning, etc.) | Orion-NSIP | Support Team (Anush) | 0 | NA - NSIP not released for Q2
37 | doc | FPGA Flow Cookbook | All | Support Team (Anush) | 0
38 | doc | Lint Waiver | All | Support Team (Anush) | 0
39 | doc | CDC Waiver | All | Support Team (Anush) | 0
40 | doc | Physical Design Spec - Orion AMBA (Look&Feel, Versioning, etc.) | Orion-AMBA | Support Team (Anush) | 0
41 | doc | Physical Design Spec - Orion NSIP (Look&Feel, Versioning, etc.) | Orion-NSIP | Support Team (Anush) | 0 | NA - NSIP not released for Q2
42 | doc | Physical Design Spec - Gemini (Look&Feel, Versioning, etc.) | Gemini | Support Team (Anush) | 0
43 | doc | NocStudio Cookbook - Gemini (Look&Feel, Versioning, etc.) | Gemini | Support Team (Anush) | 0
44 | doc | Release Notes - NSIP (Look&Feel, Versioning, etc.) | Orion-NSIP | Support Team (Anush) | 0 | NA - NSIP not released for Q2
45 | doc | Release Notes - AMBA (Look&Feel, Versioning, etc.) | Orion-AMBA | Support Team (Anush) | 0
46 | doc | Release Notes - Gemini (Look&Feel, Versioning, etc.) | Gemini | Support Team (Anush) | 0
47 | doc | Router Microarch Spec (Look&Feel, Versioning, etc.) | All | Support Team (Anush) | 0
48 | doc | Streaming Interface Protocol & Bridge Microarch Spec - Orion NSIP (Look&Feel, Versioning, etc.) | Orion-NSIP | Support Team (Anush) | 0 | NA - NSIP not released for Q2
49 | doc | AMBA Protocol Support (Look&Feel, Versioning, etc.) | All | Support Team (Anush) | 0
50 | doc | New Features and props/command change document (Look&Feel, Versioning, etc) | All | Support Team (Anush) | 0
51 | doc - App Notes | Qos Rate Limiter | All | Support Team (Anush) | 0
52 | doc - App Notes | RWC (Ericsson only) | All | Support Team (Anush) | 0
53 | location | Documents verified to be correct in release area | All | Support Team (Anush) | 0

## SW Design
Summary
Overall Status (%)
0
Task | Type | SW design | Products | Owner | Status (%) | Comments
1 | review | All command changes highlighted & approved | All | Eric | 0
2 | doc | help menu feature description in place | All | Pier | 0
3 | testing | deep testing | All | Eric | 0
4 | metrics: Perf | Metrics: record perf on NocStudio bench_noc command output and compare with previous releases | All | Eric | 0 | Q2: Link cost went up by 7% due to more accurnate modeling; everything else tracks or got better Q1: 20% throughput reduction is waived | moved from database tab
5 | Quality | Valgrind passes (segfault and mem leak detection) | All | Eric | 0
6

## SW Verif
Summary
Overall Status (%)
0
Task | Type | NocStudio SW Verif Checks | Products | Owner | Status (%) | Comments
1 |  | Test all new quarterly release features | All | Kiran | 0 | Running these repeatedly is an on-going process. We have not looked at Trello cards yet for Q2 release.
2 |  | Monkey test for GUI | All | Tai Vu | 0 | Only InfoNam GUI team does all the GUI testing
3 |  | Run all SW Verif test suites and make sure all of them pass. | All | Kiran | 0
4 |  | Run all tests that are part of selftest | All | Bhumesh | 0 | All selftests are now run as a cron job on on InstaCompute machine by SW Verif team. All selftests as defined by "make run_selftest", this does not have any filters on selftests, i.e., all self tests are run. Promotion runs are not running any SW selftests now (as of 2015_04_28).
5 |  | Run all independent selftests (BiridgeTest*, MathUtil*, etc) | All | InfoNam | 0 | BridgeTest*:MathUtil*:Range*:StringHandling*:Math*:SizeConversion*:GridTestGet*:Packet_Test*:RandomTest*:Alias_Test*:Host_Props*:DepUndep*:Default_Props*:Mesh_Props*:Range_test*:Bridge_Props*:Traffic_test*:link_opt*:Link_Props*:Latency_Test*:Trace_Files*:WidthConversion*:ScriptTest*:Rate_Test*
6 |  | Run all C0 OTests | All | Bhumesh | 0
7 |  | Run all C0 LongOTests | All | Bhumesh | 0 | LongOTests/OTest.*
8 |  | Run all C0 ReleaseExampleTests | All | Bhumesh | 0 | ReleaseExampleTests/OTest.*
9 |  | Run all C0 RegressionTests | All | Bhumesh | 0 | RegressionTests/OTest.*
10 |  | Run all PerfCSVTests | All | Bhumesh | 0 | PerfCSVTests/CSVCheck.*
11 |  | Run all gold file tests | All | Bhumesh | 0 | OFileTests/FileChk.*
12 |  | Run all script tests | All | Bhumesh | 0
13 |  | Run all C1 and C2 short script tests | All | Bhumesh | 0 | Under otests/script except csv_property_test.pl and license_check.pl
14 |  | Run all C1 and C2 long script tests | All | Bhumesh | 0 | Under otests/long_script
15 |  | Run the license check test | All | Bhumesh | 0 | Under otests/script/license_check/license_check.pl
16 |  | Run all CSV property tests | All | Kiran | 0 | Under otests/script/csv_files/csv_property_test.pl
17 |  | Run all C model tests | All | Bhumesh | 0 | Under otests/c_model_tests
18 |  | Review the property testing CSV files along with verif, dev, and release committee | All | Kiran | 0 | Step0 and Step1 are completed
19 |  | Cross Platform Testing | All | Bhumesh | 0 | Not started for Q2 release work. VMs are available, need to test
20 |  | All Bugzilla bugs and Assembla tickets are fixed and closed. | All | Sailesh | 0 | All the open Assembla tickets relevant for the release tracked in one Bugzilla bug Once all the relevant Assembla tickets are fixed and closed the tracking Bugzilla bug can be closed.
21 |  | Review disabled tests in SW tests | All | Bhumesh | 0 | On-going review, a few rounds are completed. Need to review one more time when LP branch to trunk merge is completed
22 |  | Reach 90% Coverage with SW tests | All | Kiran | 0 | Coverage hole filling exercise did not start yet. Initial coverage measurements are giving 85% plus coverage

## HW Design
Summary
Overall Status (%)
0
Task | Type | HW Design | Products | Owner | Status (%) | Comments | lint clean | new qtr features ok | rtl file list | comments clean | file header ok | bugs fixed | timing ok | area ok | auto emacs ok | no tabs
1 | module | ACE Master | Orion-AMBA | Joji | 0
2 | module | ACE Slave | Orion-AMBA | Joji | 0
3 | module | AHB Master | Orion-AMBA | Sandip | 0
4 | module | AHB Slave | Orion-AMBA | Sandip | 0
5 | module | APB Slave | Orion-AMBA | Rimu | 0 | OAMBA-63 : RTL done LOW_POWER : RTL Updates done MULTI-VOLTAGE CONVERTOR SPLIT : Misc RTL work Pending OAMBA-62 : RTL updates pending | Y | N | Y | Y | Y | Y |  |  | Y | Y
6 | module | AXI-lite Slave | Orion-AMBA | Rimu | 0 | LOW_POWER : RTL Updates done OAMBA-62 : RTL pending | Y | N | Y | Y | Y | Y |  |  | Y | Y
7 | module | NSIP Bridge | Orion-NSIP | Rajesh | 0
8 | module | Regbus - Regbus Master (RBM) | All | Joji | 0
9 | module | Regbus - Ring Master | All | Jaya | 0
10 | module | Regbus -Ring Slave | All | Jaya | 0
11 | module | Regbus - Tunnel | All | Sandip | 0
12 | module | Regbus - APB Master | All | Rimu | 0 | NA for this release RTL Updates and NocStudio updates done
13 | module | clk gating | All | Sandip | 0
14 | module | Router | All | Joji | 0
15 | wrapper | AXI4 & AXI3 Master | Orion-AMBA | Joji | 0
16 | wrapper | AXI-lite Master | Orion-AMBA | Joji | 0
17 | wrapper | AXI4 & AXI3 Slave | Orion-AMBA | Joji | 0
18 | wrapper | CCC | Gemini | Joe | 0
19 | wrapper | DVM | Gemini | Jaya | 0
20 | wrapper | NCB | Gemini | Joe | 0
21 | wrapper | LLC | Gemini | Joe | 0
Note on I10: OAMBA-62 , Multi-voltage support Pending -Rimu Kaushal
Note on N10: Pending review post LP synthesis -Rimu Kaushal
Note on I11: OAMBA-62 Pending -Rimu Kaushal
Note on G17: RTL and NocStudio updates done. No GenStreamX support yet. -Rimu Kaushal

## HW Verif
Summary
| 3 |  |  |  |  | Overall Status (%)
0
Task | 3 | Type | HW Verification | Products | Owner | Status (%) | Comments
1 |  | Bugs | Release Block Bug CLOSED - All Bugs reviewed and verified to be 'CLOSED' or 'CIAR' - Verified Fixed and not just Resolved Fixed | All | Gloria | 0
2 |  | coverage | NoC level i/o pins toggle coverage on Superconfig | All | JJ | 0 | Not done for Q1
3 |  | coverage | signoff Coverage (Toggle / Functional / Expression) | All | Won | 0
4 |  | coverage | signoff parameter coverage | All | Won | 0 | NA -Not done for Q2
5 |  | regression setup | NocWeaver randomization knobs reviewed for NocStudio range and parameters | All | JJ | 0 | Not done for Q1
6 |  | regression setup | Check for all commented out tests in regress list | All | JJ | 0
7 |  | regression setup | New weights for nocweaver are enabled and exercised | Orion | ? | 0
8 |  | regression setup | Review that no checker is unexpectedly disabled in the internal environment. | All | JJ | 0
9 |  | checkers | Runs verified with Cadence Protocol checker AXI, AHB and APB | All | JJ | 0 | 12 tests to axi full regression and 1 test in mini regression uses cadence vip protocol checkers AXI, AHB, APB
10 |  | checkers | Benchmark simulation slow-down with checkers on versus off. | All | JJ | 0
11 |  | checker - Streaming | Signoff on Checkers: - in place and checks new features for the quarterly release - Unit TB exercises all limits and parameters in NocStudio are on the limit list - doc - checker comments are cleaned up - doc - make sure error messages have no typos or grammatical errors. Check for consistent use of `ns header. - for customer: with correct default setting for customer release - for customer: with correct description on the IP integration on how to program, relevant DV plusargs, any info the customer needs to know to use the checkers. - for customer: every check can be disabled from the command line | Orion-NSIP | KAte | 0
12 |  | checker - Router | Signoff on Checkers: - in place and checks new features for the quarterly release - Unit TB exercises all limits and parameters in NocStudio are on the limit list - doc - checker comments are cleaned up - doc - make sure error messages have no typos or grammatical errors. Check for consistent use of `ns header. - for customer: with correct default setting for customer release - for customer: with correct description on the IP integration on how to program, relevant DV plusargs, any info the customer needs to know to use the checkers. - for customer: every check can be disabled from the command line | All | Yogesh | 0
13 |  | checker - AHB | Signoff on Checkers: - in place and checks new features for the quarterly release - Unit TB exercises all limits and parameters in NocStudio are on the limit list - doc - checker comments are cleaned up - doc - make sure error messages have no typos or grammatical errors. Check for consistent use of `ns header. - for customer: with correct default setting for customer release - for customer: with correct description on the IP integration on how to program, relevant DV plusargs, any info the customer needs to know to use the checkers. - for customer: every check can be disabled from the command line | Orion-AMBA | Shan | 0
14 |  | checker - AXI | Signoff on Checkers: - in place and checks new features for the quarterly release - Unit TB exercises all limits and parameters in NocStudio are on the limit list - doc - checker comments are cleaned up - doc - make sure error messages have no typos or grammatical errors. Check for consistent use of `ns header. - for customer: with correct default setting for customer release - for customer: with correct description on the IP integration on how to program, relevant DV plusargs, any info the customer needs to know to use the checkers. - for customer: every check can be disabled from the command line | Orion-AMBA | Kate | 0
15 |  | checker - APB | Signoff on Checkers: - in place and checks new features for the quarterly release - Unit TB exercises all limits and parameters in NocStudio are on the limit list - doc - checker comments are cleaned up - doc - make sure error messages have no typos or grammatical errors. Check for consistent use of `ns header. - for customer: with correct default setting for customer release - for customer: with correct description on the IP integration on how to program, relevant DV plusargs, any info the customer needs to know to use the checkers. - for customer: every check can be disabled from the command line | Orion-AMBA | Vishnu | 0
16 |  | checker - Regbus | Signoff on Checkers: - in place and checks new features for the quarterly release - Unit TB exercises all limits and parameters in NocStudio are on the limit list - doc - checker comments are cleaned up - doc - make sure error messages have no typos or grammatical errors. Check for consistent use of `ns header. - for customer: with correct default setting for customer release - for customer: with correct description on the IP integration on how to program, relevant DV plusargs, any info the customer needs to know to use the checkers. - for customer: every check can be disabled from the command line | All | JJ | 0 | NSIP and AMBA separate
17 |  | checker - Clock Gating | Signoff on Checkers: - in place and checks new features for the quarterly release - Unit TB exercises all limits and parameters in NocStudio are on the limit list - doc - checker comments are cleaned up - doc - make sure error messages have no typos or grammatical errors. Check for consistent use of `ns header. - for customer: with correct default setting for customer release - for customer: with correct description on the IP integration on how to program, relevant DV plusargs, any info the customer needs to know to use the checkers. - for customer: every check can be disabled from the command line | All | JJ | 0
18 |  | checker - end2end | Signoff on Checkers: - in place and checks new features for the quarterly release - Unit TB exercises all limits and parameters in NocStudio are on the limit list - doc - checker comments are cleaned up - doc - make sure error messages have no typos or grammatical errors. Check for consistent use of `ns header. - for customer: with correct default setting for customer release - for customer: with correct description on the IP integration on how to program, relevant DV plusargs, any info the customer needs to know to use the checkers. - for customer: every check can be disabled from the command line | All | JJ | 0
19 |  | checker - global coherency | Signoff on Checkers: - in place and checks new features for the quarterly release - Unit TB exercises all limits and parameters in NocStudio are on the limit list - doc - checker comments are cleaned up - doc - make sure error messages have no typos or grammatical errors. Check for consistent use of `ns header. - for customer: with correct default setting for customer release - for customer: with correct description on the IP integration on how to program, relevant DV plusargs, any info the customer needs to know to use the checkers. - for customer: every check can be disabled from the command line | Gemini | JJ | 0
20 |  | checker - CCC | Signoff on Checkers: - in place and checks new features for the quarterly release - Unit TB exercises all limits and parameters in NocStudio are on the limit list - doc - checker comments are cleaned up - doc - make sure error messages have no typos or grammatical errors. Check for consistent use of `ns header. - for customer: with correct default setting for customer release - for customer: with correct description on the IP integration on how to program, relevant DV plusargs, any info the customer needs to know to use the checkers. - for customer: every check can be disabled from the command line | Gemini | JJ | 0
21 |  | checker - DVM | Signoff on Checkers: - in place and checks new features for the quarterly release - Unit TB exercises all limits and parameters in NocStudio are on the limit list - doc - checker comments are cleaned up - doc - make sure error messages have no typos or grammatical errors. Check for consistent use of `ns header. - for customer: with correct default setting for customer release - for customer: with correct description on the IP integration on how to program, relevant DV plusargs, any info the customer needs to know to use the checkers. - for customer: every check can be disabled from the command line | Gemini | JJ | 0
22 |  | checker - NCB | Signoff on Checkers: - in place and checks new features for the quarterly release - Unit TB exercises all limits and parameters in NocStudio are on the limit list - doc - checker comments are cleaned up - doc - make sure error messages have no typos or grammatical errors. Check for consistent use of `ns header. - for customer: with correct default setting for customer release - for customer: with correct description on the IP integration on how to program, relevant DV plusargs, any info the customer needs to know to use the checkers. - for customer: every check can be disabled from the command line | Gemini | JJ | 0
23 |  | checker - LLC | Signoff on Checkers: - in place and checks new features for the quarterly release - Unit TB exercises all limits and parameters in NocStudio are on the limit list - doc - checker comments are cleaned up - doc - make sure error messages have no typos or grammatical errors. Check for consistent use of `ns header. - for customer: with correct default setting for customer release - for customer: with correct description on the IP integration on how to program, relevant DV plusargs, any info the customer needs to know to use the checkers. - for customer: every check can be disabled from the command line | Gemini | JJ | 0
24 |  | any LP checkers? |  | Orion-AMBA | Vishnu | 0
25 |  | HW regressions (AMBA) | axi full regression | All | JJ | 0
26 |  | HW regressions (AMBA) | nightly | All | JJ | 0
27 |  | HW regressions (AMBA) | VCS axi full regression - reviewed build log and simulation logs and pass | All | JJ | 0
28 |  | HW regressions (AMBA) | Mania (sanity TB) | All | JJ | 0
29 |  | HW regressions (AMBA) | Regbus (addr sweep, sweep, pingster) | All | JJ | 0
30 |  | HW regressions (AMBA) | Regbus Tunnel | All | JJ | 0
31 |  | HW regressions (AMBA) | nemesis (nocweaver) | All | JJ | 0
32 |  | HW regressions (AMBA) | external sanity: includes tarball check on customer configs | All | JJ | 0
33 |  | HW regressions (AMBA) | tarball - run examples & test customer configs | All | JJ | 0
34 |  | HW regressions (NSIP) | Nike (randoms) | All | Yogesh | 0
35 |  | HW regressions (NSIP) | VCS regressions - reviewed build log and simulation logs and pass | All | Yogesh | 0
36 |  | HW regressions (NSIP) | Regbus (sweep) | All | Yogesh | 0
37 |  | HW regressions (NSIP) | Regbus (pingster) | All | Yogesh | 0
38 |  | HW regressions (NSIP) | external sanity | All | Yogesh | 0
39 |  | HW regressions (NSIP) | new RWC nocweaver | All | Yogesh | 0
40 |  | HW regressions (NSIP) | tarball - run examples & test 2 customer config + 7 ex configs | All | Yogesh | 0
41 |  | HW and SW tests | NEW TESTS For new features & bug fixes | All | JJ | 0
42 |  | regressions | promotion | All | Kate | 0
43 |  | sanity - UVM | UVM customer testbench | Orion-AMBA | Yogesh | 0
44 |  | module level regressions | router | Gemini | Yogesh | 0
45 |  | module level regressions | AHB | Gemini | Kate | 0
46 |  | module level regressions | APB | Gemini | Vishnu | 0
47 |  | module level regressions | CCC | Gemini | JJ | 0
48 |  | module level regressions | DVM | Gemini | JJ | 0
49 |  | module level regressions | NCB | Gemini | JJ | 0
50 | verif multiNOC | Multi NOC Compile | All | All | Ben | 0
51 |  | Perf | Perf Correlation: Max Error between Model and RTL is < 10% | All | Jim | 0
52 |  | External Sanity | Internal vs External binary produced NoCs compared over 500 mix br configs | Orion | Ben | 0 | Jaya says there are things that won't match
|  |  | todo: add Gemini verif |  | JJ
todo: add low power verif
|  | regression setup | x propagation randomized - multivoltage |  | Vishnu
|  | regression setup | async clks and ratio clks randomized- DVFS |  | Vishnu
DO NOT CHANGE since it's Reference Data for cells above:
Signoff on Checkers: - in place and checks new features for the quarterly release - Unit TB exercises all limits and parameters in NocStudio are on the limit list - doc - checker comments are cleaned up - doc - make sure error messages have no typos or grammatical errors. Check for consistent use of `ns header. - for customer: with correct default setting for customer release - for customer: with correct description on the IP integration on how to program, relevant DV plusargs, any info the customer needs to know to use the checkers. - for customer: every check can be disabled from the command line
9 |  | regressions | Nemesis runs reviewed for any error, permission and new features | All | ? | 0
10 |  | regressions | All Regressions are run : Nightly, Release, Regbus, Streaming, Promotion, CCC, axi, axi_long, DVM, Router, APB | All | JJ | 0 | Router run by Yogesh, APB by Vishnu | duplicate with new addition
11 |  | regressions | Mixed bridge sanity (inc regbus) passes internal flow for random 500 configs, new features Mania | Orion | Ninad | 0 |  | duplicate with regressions?
12 |  | regressions | Mixed bridge sanity (inc regbus) passes external flow for 1000 configs external sanity | Orion | Ninad | 0 |  | duplicate with regressions?
13 |  | regressions | Run a set of 50 configs with router checker enabled. | Orion-NSIP | Yogesh | 0 | Not Done for Q1 | duplicate with regressions?
14 |  | regressions | (NocWeaver) All agents: axi4m, axi3m, apb, ahblm, ahbls, axi4mls, stream(if applicable), acelm | All | Ben | 0 |  | duplicate with regressions?
15 |  | regressions | (NocWeaver) At least one ahb config should have all 16 slave regions. | All | Ben | 0 |  | duplicate with regressions?
16 |  | regressions | (NocWeaver) At least one apb config should have all 16 slave regions | All | Ben | 0 |  | duplicate with regressions?
17 |  | regressions | (NocWeaver) Both little endian and big endian for both ahblm and ahbls. | All | Ben | 0 |  | duplicate with regressions?
18 |  | regressions | (NocWeaver) w/ and w/o regbus | All | Ben | 0 |  | duplicate with regressions?
19 |  | regressions | (NocWeaver) w/ and w/o async | All | Ben | 0 |  | duplicate with regressions?
20 |  | regressions | (NocWeaver) w/ and w/o clock gating | All | Ben | 0 |  | duplicate with regressions?
21 |  | regressions | (NocWeaver) w/ and w/o data interleaving | All | Ben | 0 |  | duplicate with regressions?
22 |  | regressions | (NocWeaver) All combinations of protection bits, security bits(addr[5:0]) which will affect mania traffic | All | Ben | 0 |  | duplicate with regressions?
23 |  | regressions | (NocWeaver) w/ and w/o overrides | All | Ben | 0 |  | duplicate with regressions?
24 |  | regressions | (NocWeaver) min addr and max addr width | All | Ben | 0 |  | duplicate with regressions?
25 |  | regressions | (NocWeaver) All data widths supported | All | Ben | 0 |  | duplicate with regressions?
26 |  | regressions | Regressions run and pass with checkers and knobs on/off | All | ? | 0 | This is not done for Q1 | duplicate with regressions?
Note on D30: Author: old tests that caught failure a lot of tests and a lot of configs
Note on D31: Author: old tests that caught failure a lot of tests and a lot of configs
Note on D32: Author: old tests that caught failure a lot of tests and a lot of configs
Note on D36: Author: about 1000 configs - test new features
Note on D45: Author: example config ericsson config tutorials external tb - builds run and test

## CAD Tools
Summary
Overall Status (%)
0
Task | Type | Block | CAD Tools | Products | Owner | Status (%) | Comments
1 | timing | Router | Router timing | All | Rajesh | 0
2 |  |  | tb_str200_ly1_routersizes | All | Rajesh | 0
3 | timing | Streaming | Streaming Bridge timing of | Orion-NSIP | Rajesh | 0
4 | customer config |  | Customer config | Orion-NSIP | Rajesh | 0
5 |  |  | Example | Orion-NSIP | Rajesh | 0
6 | synthesis - RC |  | Synthesis logs reviewed, no errors. Warnings/exceptions are documented. | Orion-NSIP | Rajesh | 0
7 | synthesis - DC |  | DC/DCT run on Edna config | Orion-NSIP | Rajesh | 0
8 | Lint |  | Lint (HAL & Quartus) - Daily regressions | Orion-NSIP | Rajesh | 0
9 |  |  | tb_str3_ly8_bridge_codecov | Orion-NSIP | Rajesh | 0
10 |  |  | tb_str9_ly6_priority | Orion-NSIP | Rajesh | 0
11 | synthesis - FPGA |  | FPGA synthesis (Quartus) - Customer config | Orion-NSIP | Rajesh | 0
12 | synthesis - FPGA |  | FPGA synthesis (Vivado) - Customer config | Orion-NSIP | Rajesh | 0
13 | LEC |  | LEC on all synthesis | Orion-NSIP | Rajesh | 0
14 | synthesis - emulation |  | Emulator compile | Orion-NSIP | Rajesh | 0
15 | timing | AMBA | AMBA timing | Orion-AMBA | Rajesh | 0
16 |  |  | tb_axi5_slv6_syn_typ | Orion-AMBA | Rajesh | 0
17 |  |  | tb_axi5_slv6_syn_extrm | Orion-AMBA | Rajesh | 0
18 |  |  | tb_axi6_slv5_amba_supcfg_synth | Orion-AMBA | Rajesh | 0
19 | synthesis - RC |  | Synthesis logs reviewed, no errors. Warnings/exceptions are documented. | Orion-AMBA | Rajesh | 0
20 | synthesis - DC |  | DC/DCT run on a config | Orion-AMBA | Rajesh | 0 | 2 warnings that can be waived
21 | Lint |  | Lint (HAL & Quartus) - Daily regressions | Orion-AMBA | Rajesh | 0
22 |  |  | tb_axi5_slv5_amba_supcfg_lint | Orion-AMBA | Rajesh | 0
23 |  |  | tb_axi6_slv5_amba_supcfg_synth | Orion-AMBA | Rajesh | 0
24 |  |  | tb_axi9_ahblm4_axi3m1_axi4lm2_axi4m2_slv5_axi4ls3_ahbls2_ly1_regbus_addcomp_cg_multi_clock_eco_486421713_0306 | Orion-AMBA | Rajesh | 0
25 |  |  | tb_axi4_axi4m4_slv5_axi3s3_axi4s1_ly2_regbus_tunnel_addcomp_cg_multi_clock_eco_1336040710_0305 | Orion-AMBA | Rajesh | 0
26 |  |  | FPGA synthesis (Quartus) | Orion-AMBA | Rajesh | 0
27 |  |  | Customer Config | Orion-AMBA | Rajesh | 0
28 | synthesis - FPGA |  | FPGA synthesis (Vivado) | Orion-AMBA | Rajesh | 0
29 | LEC |  | LEC on all synthesis | Orion-AMBA | Rajesh | 0
30 | synthesis - emulation |  | Emulator compile | Orion-AMBA | Rajesh | 0
31 | synthesis - RC |  | Verified that RC synthesis scripts run in release directory | All | Rajesh | 0
32 | synthesis - DC |  | Verified that DC synthesis scripts run in release directory | All | Rajesh | 0
33 | synthesis - RC |  | Synthesis for Multi-Clock AMBA and Streaming Noc's - check SDC files, Hier and Top (RC and DC) | All | Rajesh | 0
34 | CDC |  | CDC Checks for async clock crossings and other clks | All | Sandip | 0 | 6/16: 1 fifo type recognized after CAD vendor fix - next is a router async fifo not recognized
35 | IPXACT |  | IPXACT Qual | All | Rajesh | 0
36 | Metrics |  | Physical Metrics generated, reviewed and posted | All | Rajesh | 0 | Metrics: record area, instances, freqency on synthesis output and compare with previous releases
37 | DEF |  | DEF File correctness | All | Rajesh | 0
38 | low power |  | CPF File correctness | All | Vishnu | 0
39 | low power |  | UPF File correctness | All | Vishnu | 0
40 | Lint - Spyglass |  | Lint - Spyglass | Gemini | Rajesh | 0
41 | CDC - Spyglass |  | CDC - Spyglass | Gemini | Rajesh | 0
42 | timing |  | timing | Gemini | Rajesh | 0
43 | synthesis - RC |  | synthesis - RC | Gemini | Rajesh | 0
44 | synthesis - DC |  | synthesis - DC | Gemini | Rajesh | 0
45 | Lint |  | Lint | Gemini | Rajesh | 0
46 | synthesis - FPGA |  | synthesis - FPGA | Gemini | Rajesh | 0
47 | LEC |  | LEC | Gemini | Rajesh | 0
48 | synthesis - emulation |  | synthesis - emulation | Gemini | Rajesh | 0

## Customer TO
Summary |  | AGATHA TO checklist
Overall Status (%)
|  | ALL checks below - use customer configuration and run on customer branch |  |  | 0
|  | branch off trunk | https://subversion.assembla.com/svn/netspeed_noc/branches/agatha_release_0703_2015_38893
Task | Type | Customer Specific Tapeout Checks | Products | Owner | Status (%) | Comments
1 |  | customer TAPEOUT Config finalized | All | Joe | 0
2 |  | Coverage - line coverage reviewed/approved | Gemini | Joe | 0 |  | /rscratch/xavier/nc0dasak/agatha_release_0703_2015_38893/src/hw/ns_common/coverage_tcl/example_blocks/ns_soc_ip_06Jul2015/ html: file:///rscratch/xavier/nc0dasak/agatha_release_0703_2015_38893/src/hw/ns_common/coverage_tcl/example_blocks/ns_soc_ip_06Jul2015/merged_ns_soc_ip_inst_report_all/index.html
3 |  | Coverage - functional coverage reviewed/approved | Gemini | JJ | 0
4 |  | gatesim passes (pick 10-100 tests to give best coverage of regbus, network, etc. & external sanity testbench) | Gemini | Rajesh | 0
5 |  | CCC register tests pass | Gemini | Kate | 0
6 |  | DVM register tests pass | Gemini | Dasa | 0
7 |  | general noc register test pass | Gemini | Dasa | 0
8 |  | all bugs ported | Gemini | Joe | 0
9 |  | port trunk verif files to old branch | Gemini | JJ | 0
10 |  | port trunk synthesis files to old branch | Gemini | Rajesh | 0
11 |  | customer timing issues fixed | Gemini | Joe/Joji | 0
12 |  | ratio clk module ok and crossing has instances reviewed/approved | Gemini | Joe | 0
13 |  | lint clean | Gemini | Joe/Joji/Jaya/Rajesh | 0
14 |  | synthesis log clean (includes DFT issues) & synthesis contraint file reviewed | Gemini | Joe/Joji/Jaya/Rajesh | 0
15 |  | cherry pick hw changes from trunk to agatha branch | Gemini | Joe/Joji/Jaya/Rajesh | 0
16 |  | multicycle paths reviewed/approved (async/sync) | Gemini | Rajesh | 0
17 |  | async signals like reset, interrupts reviewed/approved | Gemini | Joe/Joji | 0
18 |  | CDC | Gemini | Sandip | 0
19 |  | physical checklist - only IPXACT | Gemini |  | 0
20 |  | emulation | Gemini | Rajesh | 0
21 |  | clk ratio diags pass | Gemini | Joe | 0
22 |  | review false paths | Gemini | Rajesh | 0
23 |  | reset spec reviewed/approved | Gemini | Joe/Joji/jim | 0
24 |  | remove clk gating logic | Gemini | Sandip | 0
25 |  | VCS | Gemini | Kate | 0