## Revision
Revision number
Date | Updates | Owner
2016-09-20 | axi4m_llc_allocation_class | Nishant

## 1 Command Changes
Command Name | Comment | C | O | G | P
defcmd | New command to define a new NocStudio command based on existing commands. | Y | Y | Y
define | New command to define a constant that can be referred to in later commands. | Y | Y | Y
add_dau | New command to add a deadlock avoidance unit. | N | N | Y |  | Needs DAU license
show_direct_host_connection_info | New command to check if 2 bridges can be optimized out with their hosts directly connected. | N | N | Y | Y
set_node_clock_delay | New command to set the clock delay for each node in the mesh. | Y | Y | Y
list_node_clock_delay | New command to list the clock delay for all nodes in the mesh. | Y | Y | Y
assign_regbus_node_clock_domain | New command to set the clock domain that will be used by regbus elements. | Y | Y | Y
reset_regbus_node_clock_domain | New command to reset the clock domain settings of all regbus elements. | Y | Y | Y
set_debug_level | New command to change the level of messages that are printed. | Y | Y | Y
show_noc_density | New command to print a report of the wire and flop counts. | Y | Y | Y
reset_prop_defaults | New command to reset the values of default properties to their original value. | Y | Y | Y
set_traffic_props | New command to modify the class, layers or VC's of existing traffic. | Y | Y | Y
add_iccc | New command to add an integrated CCC and LLC block. |  |  | Y |  | Needs ICCC license
add_iccc_group | New command to group ICCCs. |  |  | Y |  | Needs ICCC license
del_iccc_group | New command to delete ICCC groups. |  |  | Y |  | Needs ICCC license
list_iccc_groups | New command to list ICCC groups. |  |  | Y |  | Needs ICCC license
add_ram | New command to add a RAM/scratchpad. |  |  |  |  | Needs RAM license
set_power_domain_nsps_clk | New command to change the NSPS clock of existing power domains. |  | Y | Y
set_power_domain_nsps_pos | New command to change the NSPS position of existing power domains. |  | Y | Y
set_ifce_noc_layer | New command to set the NoC layer that traffic from each NSIP interface is mapped on. | Y
add_multicast_group | New command to add a group of multicast destinations. | Y |  |  |  | Needs Multicast license
del_multicast_group | New command to delete a group of multicast destinations. | Y |  |  |  | Needs Multicast license
list_multicast_groups | New command to list the groups of multicast destinations. | Y |  |  |  | Needs Multicast license
set_route_type | This command now accepts source and destination interfaces as arguments instead of source and destination bridges. | Y | Y | Y

## 2 Default Property Changes
Property Name | Default Value | Comment | C | O | G | P
cell_size | 9 | This property has been deprecated. | Y
gen_dep_graph | no | New default property to enable to generation of all_dependency_graph.gv. | Y | Y | Y
trace_enable | no | New default property to enable tracing for all bridges. |  | Y | Y |  | Trace and debug license needed
keep_routers_for_async | yes | New default property that can be set to no to enable the use of in-link domain crossers instead of routers for clock crossing. | Y | Y | Y
between_underscore_token | <none> | New default property to inject a string between double-underscores used for RTL. | Y | Y | Y
enable_round_robin | yes | New default property to enable or disable round robin arbitration between different ports of a bridge or router. | Y | Y | Y
gen_all_ifce_deps | no | New default property to enable the writing of a file that contains all interface level dependencies after mapping. | Y | Y | Y

## 3 Mesh Property Changes
Property Name | Default Value | Comment | C | O | G | P
register_parity_enabled | no | New mesh property to enable the parity register. |  | Y | Y |  | ECC license needed
multicast_mode | host | New mesh property to choose whether multicast packets are duplicated by the host or the router. | Y |  |  |  | Multicast license needed

## 4 Bridge Property Changes
Property Name | Comment | C | O | G | P
trace_enable | New bridge property to enable for tracing on this bridge. |  | Y | Y |  | Trace and debug license needed
trace_clock_domain | New bridge property to set the clock domain of the ATB trace interface. |  | Y | Y |  | Trace and debug license needed
enable_round_robin | New bridge property to enable or disable round robin arbitration between different ports of the bridge. | Y | Y | Y
axi4s_dau_block | New bridge property to set the DAU block for a PCIe bridge. |  |  | Y |  | Needs DAU license
acem_max_pci_writes_outstanding | New bridge property to specificy the maximum number of outstanding write requests for PCI space. |  |  | Y |  | Needs DAU license
ocp_enableclk | New bridge property on OCP bridges to enable the 'EnableClk' signal. |  |  |  |  | Needs OCP license
ocp_byteen | New bridge property on OCP bridges to enable byte addressing (i.e. partial word transfer) capability |  |  |  |  | Needs OCP license
ocp_mdatainfo | New bridge property on OCP bridges to enable the 'MDataInfo' signal |  |  |  |  | Needs OCP license
ocp_mdatainfo_width | New bridge property on OCP bridges to set the width of extra information sent with write data. |  |  |  |  | Needs OCP license
ocp_mdatainfobyte_width | New bridge property on OCP bridges to set the width of extra per-byte information sent with write data. |  |  |  |  | Needs OCP license
ocp_reqinfo | New bridge property on OCP bridges to enable the 'MReqInfo' signal. |  |  |  |  | Needs OCP license
ocp_reqinfo_width | New bridge property on OCP bridges to set the width of extra information sent with requests. |  |  |  |  | Needs OCP license
ocp_sdatainfo | New bridge property on OCP bridges to enable the 'SDataInfo' signal. |  |  |  |  | Needs OCP license
ocp_sdatainfo_width | New bridge property on OCP bridges to set the width of extra information sent with read data. |  |  |  |  | Needs OCP license
ocp_sdatainfobyte_width | New bridge property on OCP bridges to set the width of extra per-byte information sent with read data. |  |  |  |  | Needs OCP license
ocp_respinfo | New bridge property on OCP bridges to enable the 'SRespInfo' signal. |  |  |  |  | Needs OCP license
ocp_respinfo_width | New bridge property on OCP bridges to set the width of extra information sent with responses. |  |  |  |  | Needs OCP license
ocp_burstlength_wdth | New bridge property on OCP bridges to set the width of signal indicating number of transfers in the burst. |  |  |  |  | Needs OCP license
ocp_burstseq_strm_enable | New bridge property on OCP bridges to enable burst address sequence 'streaming' capability. |  |  |  |  | Needs OCP license
ocp_burstseq_wrap_enable | New bridge property on OCP bridges to enables burst address sequence 'wrapping' capability. |  |  |  |  | Needs OCP license
ocp_tags | New bridge property on OCP bridges to set the number of unique OCP tag IDs. |  |  |  |  | Needs OCP license
ocp_tag_interleave_size | New bridge property on OCP bridges to set the number of words within which there can be no interleaving of responses from bursts with different tags. |  |  |  |  | Needs OCP license
ocp_connid | New bridge property on OCP bridges to enable the 'MConnID' signal. |  |  |  |  | Needs OCP license
ocp_connid_wdth | New bridge property on OCP bridges to set the width of connection identifier field for differentiating initiators from each other. |  |  |  |  | Needs OCP license
ocp_threads | New bridge property on OCP bridges to set the number of OCP threads. |  |  |  |  | Needs OCP license
ocp_mthreadbusy | New bridge property on OCP bridges to enable the 'MThreadBusy' signal. |  |  |  |  | Needs OCP license
ocp_mthreadbusy_pipelined | New bridge property on OCP bridges to enable pipelining of the 'MThreadBusy' signal. |  |  |  |  | Needs OCP license
ocp_sthreadbusy | New bridge property on OCP bridges to enable the 'SThreadBusy' signal. |  |  |  |  | Needs OCP license
ocp_sthreadbusy_pipelined | New bridge property on OCP bridges to enable pipelining of the 'SThreadBusy' signal. |  |  |  |  | Needs OCP license
ocp_sdatathreadbusy | New bridge property on OCP bridges to enable the 'SDataThreadBusy' signal. |  |  |  |  | Needs OCP license
ocp_sdatathreadbusy_pipelined | New bridge property on OCP bridges to enable pipelining of the 'SDataThreadBusy' signal. |  |  |  |  | Needs OCP license
ocp_endian_big | New bridge property on OCP bridges that associates higher addresses with lower-numbered data bits (byte lanes). |  |  |  |  | Needs OCP license
ocpm_t0_rd_reorder_enable | New bridge property on OCP master bridges to enable reordering of read responses on thread 0. |  |  |  |  | Needs OCP license
ocpm_t0_wr_reorder_enable | New bridge property on OCP master bridges to enable reordering of write responses on thread 0. |  |  |  |  | Needs OCP license
ocpm_t1_rd_reorder_enable | New bridge property on OCP master bridges to enable reordering of read responses on thread 1. |  |  |  |  | Needs OCP license
ocpm_t1_wr_reorder_enable | New bridge property on OCP master bridges to enable reordering of write responses on thread 1. |  |  |  |  | Needs OCP license
ocpm_t2_rd_reorder_enable | New bridge property on OCP master bridges to enable reordering of read responses on thread 2. |  |  |  |  | Needs OCP license
ocpm_t2_wr_reorder_enable | New bridge property on OCP master bridges to enable reordering of write responses on thread 2. |  |  |  |  | Needs OCP license
ocpm_t3_rd_reorder_enable | New bridge property on OCP master bridges to enable reordering of read responses on thread 3. |  |  |  |  | Needs OCP license
ocpm_t3_wr_reorder_enable | New bridge property on OCP master bridges to enable reordering of write responses on thread 3. |  |  |  |  | Needs OCP license
ocp_write_enable | New bridge property on OCP bridges that indicates that a does not support write commands. |  |  |  |  | Needs OCP license
ocp_writeonpost_enable | New bridge property on OCP bridges that indicates a device does not support non-posted write commands. |  |  |  |  | Needs OCP license
ocp_addr_width | New bridge property on OCP bridges to set the address width of the bridge (in bits). |  |  |  |  | Needs OCP license
ocp_data_width | New bridge property on OCP bridges to set the data width of the interfaces (in bits). |  |  |  |  | Needs OCP license

## 5 Host Property Changes
Property Name | Comment | C | O | G | P
dau_cmd_sram | New property on DAU hosts that allows command write queue to be implemented as a RAM instead of flops. |  |  | Y |  | Needs DAU license
dau_data_sram | New property on DAU hosts that allows data write queue to be implemented as a RAM instead of flops. |  |  | Y |  | Needs DAU license
dau_data_width | New property on DAU hosts that sets the data width of its master and slave bridges. |  |  | Y |  | Needs DAU license
dau_aw_mem_in_width | New property on DAU hosts to specify the number of info bits needed as input for write commands to DAU. |  |  | Y |  | Needs DAU license
dau_aw_mem_out_width | New property on DAU hosts to specify the number of info bits needed as output for write commands to DAU. |  |  | Y |  | Needs DAU license
dau_w_mem_in_width | New property on DAU hosts to specify the number of info bits needed as input for write data to DAU. |  |  | Y |  | Needs DAU license
dau_w_mem_out_width | New property on DAU hosts to specify the number of info bits needed as output for write data to DAU. |  |  | Y |  | Needs DAU license
cc_ovrd_arqos_val | New property on CCC hosts to specify the QoS override value for read requests from the CCC. |  |  | Y
cc_ovrd_wrqos_val | New property on CCC hosts to specify the QoS override value for write requests from the CCC. |  |  | Y
cc_ovrd_snqos_val | New property on CCC hosts to specify the QoS override value for snoop requests from the CCC. |  |  | Y
cc_ovrd_direvtqos_val | New property on CCC hosts to specify the QoS override value for directory evicts from the CCC. |  |  | Y
cc_ovrd_arqos_enb | New property on CCC hosts to specify the overriding of QoS for read requests from the CCC. |  |  | Y
cc_ovrd_wrqos_enb | New property on CCC hosts to specify the overriding of QoS for write requests from the CCC. |  |  | Y
llc_mem_data_out_width | New property on LLC hosts to specify the number of info bits needed as output from the data ram. |  |  |  | Y
llc_mem_data_in_width | New property on LLC hosts to specify the number of info bits needed as input to the data ram. |  |  |  | Y
llc_mem_tag_out_width | New property on LLC hosts to specify the number of info bits needed as output from the tag ram. |  |  |  | Y
llc_mem_tag_in_width | New property on LLC hosts to specify the number of info bits needed as input to the tag ram. |  |  |  | Y

## 6 Router Property Changes
Property Name | Comment | C | O | G | P
enable_round_robin | New property that enables round robin arbitration between different ports of the router. | Y | Y | Y

## 7 Link Property Changes
None

## 8 Interface Property Changes
None

## 9 VC Property Changes
None